## Output
Time (s) | Acceleration (m/s) | Velocity (m/s) | Altitude (m) | Mach Number | Total Delivered Impulse (N*s) | Y Acceleration (m/s^2) | Y Velocity (m/s | X Acceleration (m/s^2) | X Velocity (m/s) | X Position (m) | Mass (kg) | Drag (N) | Thrust (N) | Remaining Oxidizer Mass (kg) | Oxidizer Tank Quality | Remaining Fuel Mass (kg) | Fuel Tank Quality | Chamber Pressure (Pa) | Mixture Ratio | Specific Impulse (s) | Thrust Coefficient | Vacuum Thrust Coefficient | Exit Pressure | Ambient Pressure | Ox Tank Pressure (Pa) | Fuel Tank Pressure (Pa) | Time (s) | Acceleration (m/s^2) | Velocity (m/s) | Altitude (m) | Maximums |  | Propellants |  |  |  | Engine |  | Rocket
0 | 65.2258 | 0 | 0 | 0 | 0 | 65.2258 | 0 | 0 | 0 | 0 | 52.5303 | 0 | 3941.6554 | 17.6759 | 1.4792e-15 | 2.3028 | -0.0023152 | 2932182.058 | 10.284 | 221.1128 | 1.4883 | 1.4883 | 103115.3221 | 85589.3451 | 5887436.8046 | 3576405.5712 | 0 | 65.2 | 0 | 0 | alt | 40243.575 | ox |  |  |  | eps | 4.99 | minert | 32.5516
0.05 | 62.4802 | 3.2645 | 0.081586 | 0.0097484 | 197.0828 | 62.4802 | 3.2645 | 0 | 0 | 0 | 52.4395 | 0.045786 | 3790.9042 | 17.5931 | 0.0015996 | 2.2947 | -0.0010826 | 2818327.9045 | 8.9094 | 223.8846 | 1.4892 | 1.4892 | 90784.5251 | 85588.4902 | 5256519.7049 | 3571487.41 | 0.1 | 62.5 | 6.25 | 0.46875 | mach | 1.8443 |  | name | NITROUSOXIDE | N2O | cstar_eta | 0.9 | d | 0.15558
0.1 | 62.5204 | 6.3915 | 0.32296 | 0.019086 | 386.628 | 62.5204 | 6.3915 | 0 | 0 | 0 | 52.3532 | 0.1853 | 3786.9085 | 17.5155 | 0.003081 | 2.286 | 0.00024988 | 2815348.4255 | 8.9108 | 223.8817 | 1.4892 | 1.4892 | 90699.4517 | 85585.9609 | 5246353.335 | 3566170.9258 | 0.2 | 62.6 | 12.51 | 1.5633 | accel | 6.6489 |  | V | 0.022942 |  | m | 3 | Cd
0.15 | 62.5591 | 9.5203 | 0.72073 | 0.02843 | 575.9734 | 62.5591 | 9.5203 | 0 | 0 | 0 | 52.267 | 0.41641 | 3782.9296 | 17.438 | 0.004559 | 2.2773 | 0.0015802 | 2812381.0587 | 8.9124 | 223.8788 | 1.4892 | 1.4892 | 90615.3833 | 85581.7931 | 5236262.8137 | 3560863.9608 | 0.3 | 62.7 | 18.775 | 3.284 | Q | 283.3305 |  | m | 17.6759 |  | epsc | 300 | tank
0.2 | 62.5965 | 12.6511 | 1.275 | 0.037779 | 765.1199 | 62.5965 | 12.6511 | 0 | 0 | 0 | 52.1808 | 0.73504 | 3778.9674 | 17.3606 | 0.0060338 | 2.2686 | 0.0029084 | 2809425.6717 | 8.9141 | 223.8757 | 1.4892 | 1.4892 | 90532.308 | 85575.9858 | 5226247.0114 | 3555566.5591 | 0.4 | 62.7 | 25.045 | 5.6318 | load | 928.3704 |  | Cv_valves | 3 |  | Lstar | 45 |  | Vox | 0.022942
0.25 | 62.6325 | 15.7838 | 1.9858 | 0.047134 | 954.0683 | 62.6325 | 15.7838 | 0 | 0 | 0 | 52.0948 | 1.1417 | 3775.0217 | 17.2832 | 0.0075054 | 2.26 | 0.0042345 | 2806482.1313 | 8.9159 | 223.8726 | 1.4892 | 1.4892 | 90450.214 | 85568.5383 | 5216304.8125 | 3550278.7619 | 0.5 | 62.8 | 31.325 | 8.6073 | thrust | 886.0841 |  | T | 295 |  | thetac | 45 |  | Vf | 0.0065548
0.3 | 62.6672 | 18.9182 | 2.8534 | 0.056495 | 1142.8193 | 62.6672 | 18.9182 | 0 | 0 | 0 | 52.0089 | 1.6342 | 3771.0922 | 17.206 | 0.0089741 | 2.2513 | 0.0055585 | 2803550.3046 | 8.9178 | 223.8693 | 1.4892 | 1.4892 | 90369.0894 | 85559.4501 | 5206435.1149 | 3545000.6077 | 0.6 | 62.8 | 37.605 | 12.2108 | impulse | 38423.5661 |  | p | 5268095.5963 |  | At | 0.00090322 |  | Vox_in3 | 1400.0037
0.35 | 62.7006 | 22.0542 | 3.8777 | 0.065861 | 1331.374 | 62.7006 | 22.0542 | 0 | 0 | 0 | 51.923 | 2.2115 | 3767.1788 | 17.1288 | 0.01044 | 2.2426 | 0.0068805 | 2800630.0581 | 8.9198 | 223.866 | 1.4892 | 1.4892 | 90288.9226 | 85548.7207 | 5196636.8304 | 3539732.1324 | 0.7 | 62.9 | 43.895 | 16.443 | Isp | 220.3022 |  | p_psi | 764.0724 |  | alpn | 15 |  | Vf_in3 | 399.9976
0.4 | 62.7326 | 25.192 | 5.0588 | 0.075232 | 1519.7329 | 62.7326 | 25.192 | 0 | 0 | 0 | 51.8372 | 2.8731 | 3763.2812 | 17.0516 | 0.011903 | 2.234 | 0.0082006 | 2797721.2581 | 8.9219 | 223.8626 | 1.4893 | 1.4892 | 90209.7018 | 85536.3496 | 5186908.8835 | 3534473.3687 | 0.8 | 62.9 | 50.185 | 21.3043 |  |  |  | rho | 770.4617 |  | injector_f_Atotal | 7.6006e-06 | mwet | 52.5303
0.45 | 62.7633 | 28.3312 | 6.3968 | 0.084608 | 1707.897 | 62.7633 | 28.3312 | 0 | 0 | 0 | 51.7515 | 3.618 | 3759.3993 | 16.9746 | 0.013364 | 2.2254 | 0.0095187 | 2794823.7707 | 8.9241 | 223.8591 | 1.4893 | 1.4893 | 90131.4154 | 85522.3366 | 5177250.2115 | 3529224.3469 | 0.9 | 63 | 56.485 | 26.7953 |  |  |  | U_initial | 3761890.1193 |  | injector_ox_Atotal | 3.1631e-05 | Mprop | 0.38033
0.5 | 62.7926 | 31.472 | 7.8919 | 0.093989 | 1895.8669 | 62.7926 | 31.472 | 0 | 0 | 0 | 51.666 | 4.4491 | 3755.5329 | 16.8976 | 0.014822 | 2.2167 | 0.010835 | 2791937.4618 | 8.9264 | 223.8555 | 1.4893 | 1.4893 | 90054.0518 | 85506.6817 | 5167659.7645 | 3523985.0943 | 1 | 63 | 62.785 | 32.9163 |  |  | f |  |  |  | injector_f_Cd | 1 | A | 0.019011
0.55 | 62.8206 | 34.6142 | 9.544 | 0.10338 | 2083.6436 | 62.8206 | 34.6142 | 0 | 0 | 0 | 51.5804 | 5.3655 | 3751.6818 | 16.8207 | 0.016277 | 2.2081 | 0.012138 | 2789062.197 | 8.9288 | 223.8518 | 1.4893 | 1.4893 | 89977.5997 | 85489.3847 | 5158136.5046 | 3518755.635 | 1.1 | 63 | 69.085 | 39.6673 |  |  |  | name | ETHANE | C2H6 | injector_ox_Cd | 0.8
0.6 | 62.8307 | 37.7578 | 11.3533 | 0.11277 | 2271.2277 | 62.8307 | 37.7578 | 0 | 0 | 0 | 51.495 | 6.36 | 3746.9937 | 16.7439 | 0.017714 | 2.1995 | 0.013451 | 2785440.7104 | 8.9566 | 223.8238 | 1.4893 | 1.4893 | 90022.0066 | 85470.4457 | 5148714.4668 | 3508437.1608 | 1.2 | 62.9 | 75.385 | 47.0485 |  |  |  | V | 0.0065548 |  | dt | 0.033912
0.65 | 62.856 | 40.9018 | 13.3198 | 0.12216 | 2458.5774 | 62.856 | 40.9018 | 0 | 0 | 0 | 51.4097 | 7.4422 | 3743.1771 | 16.6671 | 0.019162 | 2.191 | 0.014754 | 2782573.456 | 8.9605 | 223.818 | 1.4894 | 1.4894 | 89954.1629 | 85449.8652 | 5139484.1401 | 3503054.2489 | 1.3 | 62.9 | 81.675 | 55.0588 |  |  |  | m | 2.3028 |  | dt_in | 1.3351
0.7 | 62.8801 | 44.0471 | 15.4435 | 0.13156 | 2645.7362 | 62.8801 | 44.0471 | 0 | 0 | 0 | 51.3245 | 8.595 | 3739.3744 | 16.5905 | 0.020608 | 2.1824 | 0.016055 | 2779715.6749 | 8.9645 | 223.8121 | 1.4894 | 1.4894 | 89887.2402 | 85427.6436 | 5130315.6493 | 3497678.9906 | 1.4 | 62.9 | 87.965 | 63.698 |  |  |  | Cv_valves | 2 |  | Ae | 0.0045071
0.75 | 62.9225 | 47.1935 | 17.7245 | 0.14096 | 2832.7049 | 62.9225 | 47.1935 | 0 | 0 | 0 | 51.2393 | 9.8434 | 3736.6047 | 16.5139 | 0.022053 | 2.1738 | 0.017339 | 2777804.6826 | 8.9388 | 223.837 | 1.4893 | 1.4893 | 89680.5169 | 85403.7814 | 5121208.0482 | 3498321.4479 | 1.5 | 62.9 | 94.255 | 72.9663 |  |  |  | T | 290 |  | Ae_in2 | 6.986
0.8 | 62.9444 | 50.342 | 20.1629 | 0.15037 | 3019.5352 | 62.9444 | 50.342 | 0 | 0 | 0 | 51.1542 | 11.1737 | 3732.8689 | 16.4373 | 0.023496 | 2.1653 | 0.018643 | 2775013.1322 | 8.9419 | 223.8327 | 1.4893 | 1.4893 | 89610.2633 | 85378.2788 | 5112162.2043 | 3493180.0055 | 1.6 | 62.8 | 100.54 | 82.8633 |  |  |  | p | 3515941.6286 |  | de | 0.075753
0.85 | 62.965 | 53.4915 | 22.7587 | 0.15978 | 3206.1786 | 62.965 | 53.4915 | 0 | 0 | 0 | 51.0692 | 12.585 | 3729.147 | 16.3609 | 0.024938 | 2.1567 | 0.019946 | 2772231.5766 | 8.945 | 223.8284 | 1.4893 | 1.4893 | 89540.8336 | 85351.1362 | 5103175.4586 | 3488048.275 | 1.7 | 62.8 | 106.82 | 93.3883 |  |  |  | p_psi | 509.944 |  | de_in | 2.9824
0.9 | 62.9842 | 56.6421 | 25.512 | 0.16919 | 3392.636 | 62.9842 | 56.6421 | 0 | 0 | 0 | 50.9843 | 14.0767 | 3725.4386 | 16.2845 | 0.026378 | 2.1482 | 0.021247 | 2769459.8835 | 8.9483 | 223.824 | 1.4893 | 1.4893 | 89472.2172 | 85322.3543 | 5094246.8947 | 3482926.2628 | 1.8 | 62.8 | 113.1 | 104.5413 |  |  |  | rho | 351.3144 |  | Vc | 0.040645
0.95 | 63.0021 | 59.7936 | 28.4229 | 0.17861 | 3578.9079 | 63.0021 | 59.7936 | 0 | 0 | 0 | 50.8995 | 15.6481 | 3721.7437 | 16.2082 | 0.027818 | 2.1397 | 0.022547 | 2766692.6133 | 8.9516 | 223.8192 | 1.4893 | 1.4893 | 89404.2036 | 85291.9341 | 5085375.6056 | 3477813.9717 | 1.9 | 62.8 | 119.38 | 116.3223 |  |  |  | U_initial | 704376.3925 |  | Vc_in3 | 2480.304
1 | 63.0186 | 62.9459 | 31.4913 | 0.18804 | 3764.9951 | 63.0186 | 62.9459 | 0 | 0 | 0 | 50.8147 | 17.2984 | 3718.0621 | 16.132 | 0.029257 | 2.1312 | 0.023847 | 2763929.0969 | 8.955 | 223.814 | 1.4893 | 1.4893 | 89336.7371 | 85259.8764 | 5076560.683 | 3472711.3826 | 2 | 62.7 | 125.655 | 128.731 |  |  | m | 19.9787 |  |  | Ac | 0.27097
1.05 | 63.0337 | 66.099 | 34.7174 | 0.19746 | 3950.8982 | 63.0337 | 66.099 | 0 | 0 | 0 | 50.73 | 19.0271 | 3714.3936 | 16.0558 | 0.030694 | 2.1226 | 0.025145 | 2761174.6118 | 8.9585 | 223.8087 | 1.4894 | 1.4894 | 89269.8401 | 85226.1823 | 5067801.2268 | 3467618.4712 | 2.1 | 62.6 | 131.915 | 141.766 | [6 empty] | Ac_in2 | 419.9981
1.1 | 63.0476 | 69.2529 | 38.1012 | 0.20689 | 4136.6179 | 63.0476 | 69.2529 | 0 | 0 | 0 | 50.6455 | 20.8333 | 3710.7381 | 15.9797 | 0.032132 | 2.1142 | 0.026442 | 2758429.0474 | 8.9621 | 223.8033 | 1.4894 | 1.4894 | 89203.7088 | 85190.853 | 5059096.3555 | 3462535.2297 | 2.2 | 62.5 | 138.17 | 155.4268 | [6 empty] | dc_in | 23.1248
1.15 | 63.0593 | 72.4074 | 41.6427 | 0.21633 | 4322.1548 | 63.0593 | 72.4074 | 0 | 0 | 0 | 50.5609 | 22.75 | 3707.0915 | 15.9037 | 0.033558 | 2.1057 | 0.027739 | 2755689.2603 | 8.9658 | 223.7974 | 1.4894 | 1.4894 | 89137.8463 | 85153.8898 | 5050445.1961 | 3457461.6468 | 2.3 | 62.5 | 144.42 | 169.7125 | [6 empty] | At_in2 | 1.4
1.2 | 62.9411 | 75.5624 | 45.3419 | 0.22576 | 4507.5094 | 62.9411 | 75.5624 | 0 | 0 | 0 | 50.4765 | 24.7334 | 3696.9553 | 15.8277 | 0.035001 | 2.0972 | 0.029035 | 2748386.4678 | 8.9175 | 223.8386 | 1.4893 | 1.4893 | 88634.8346 | 85115.2942 | 5021750.6213 | 3452397.6974 | 2.4 | 62.4 | 150.66 | 184.6225 | [6 empty] | Lc_in | 5.8321
1.25 | 62.9416 | 78.7115 | 49.1988 | 0.23518 | 4692.3571 | 62.9416 | 78.7115 | 0 | 0 | 0 | 50.3923 | 26.7687 | 3692.8934 | 15.752 | 0.036429 | 2.0887 | 0.030329 | 2745362.5034 | 8.9179 | 223.8362 | 1.4893 | 1.4893 | 88541.1048 | 85075.0692 | 5011925.7719 | 3447326.8778 | 2.5 | 62.3 | 156.89 | 200.1558 | [6 empty] | Ln_in | 3.0739
1.3 | 62.9088 | 81.8606 | 53.213 | 0.2446 | 4877.0018 | 62.9088 | 81.8606 | 0 | 0 | 0 | 50.3083 | 28.8781 | 3687.234 | 15.6764 | 0.037858 | 2.0802 | 0.031627 | 2740924.0135 | 8.9645 | 223.7882 | 1.4894 | 1.4894 | 88662.9155 | 85033.2185 | 5002001.6991 | 3433222.9143 | 2.6 | 62.2 | 163.11 | 216.3113
1.35 | 62.904 | 85.008 | 57.3847 | 0.25402 | 5061.3635 | 62.904 | 85.008 | 0 | 0 | 0 | 50.2243 | 31.0892 | 3683.0959 | 15.6009 | 0.039286 | 2.0718 | 0.032916 | 2737837.366 | 8.9655 | 223.7848 | 1.4894 | 1.4894 | 88571.2595 | 84989.7443 | 4992088.7777 | 3427986.3639 | 2.7 | 62.1 | 169.32 | 233.088
1.4 | 62.8964 | 88.155 | 61.7138 | 0.26344 | 5245.5183 | 62.8964 | 88.155 | 0 | 0 | 0 | 50.1404 | 33.4193 | 3678.9477 | 15.5254 | 0.040714 | 2.0634 | 0.034204 | 2734741.8015 | 8.9668 | 223.7811 | 1.4894 | 1.4894 | 88480.5563 | 84944.6493 | 4982189.9484 | 3422709.9605 | 2.8 | 62 | 175.52 | 250.485
1.45 | 62.8875 | 91.3017 | 66.2002 | 0.27285 | 5429.4657 | 62.8875 | 91.3017 | 0 | 0 | 0 | 50.0566 | 35.8077 | 3674.7976 | 15.45 | 0.042142 | 2.055 | 0.035492 | 2731644.9138 | 8.9681 | 223.7775 | 1.4894 | 1.4894 | 88389.7069 | 84897.9356 | 4972305.1666 | 3417439.5791 | 2.9 | 61.9 | 181.71 | 268.5013
1.5 | 62.8776 | 94.4479 | 70.8439 | 0.28227 | 5613.2056 | 62.8776 | 94.4479 | 0 | 0 | 0 | 49.9729 | 38.2361 | 3670.6455 | 15.3747 | 0.04357 | 2.0466 | 0.03678 | 2728546.7142 | 8.9694 | 223.7739 | 1.4894 | 1.4894 | 88298.7113 | 84849.6058 | 4962434.4043 | 3412175.2195 | 3 | 61.7 | 187.885 | 287.1355
1.55 | 62.8646 | 97.5936 | 75.645 | 0.29169 | 5796.7379 | 62.8646 | 97.5936 | 0 | 0 | 0 | 49.8893 | 40.806 | 3666.4914 | 15.2995 | 0.044997 | 2.0382 | 0.038068 | 2725447.2137 | 8.9706 | 223.7703 | 1.4894 | 1.4894 | 88207.5692 | 84799.6624 | 4952577.6324 | 3406916.881 | 3.1 | 61.6 | 194.05 | 306.3865
1.6 | 62.8498 | 100.7385 | 80.6032 | 0.30111 | 5980.0624 | 62.8498 | 100.7385 | 0 | 0 | 0 | 49.8058 | 43.4569 | 3662.3353 | 15.2244 | 0.046425 | 2.0298 | 0.039355 | 2722346.4227 | 8.9719 | 223.7667 | 1.4894 | 1.4894 | 88116.2806 | 84748.1079 | 4942734.8216 | 3401664.5628 | 3.2 | 61.4 | 200.195 | 326.2525
1.65 | 62.8331 | 103.8827 | 85.7188 | 0.31052 | 6163.1792 | 62.8331 | 103.8827 | 0 | 0 | 0 | 49.7224 | 46.1885 | 3658.1772 | 15.1493 | 0.047852 | 2.0215 | 0.040643 | 2719244.3518 | 8.9731 | 223.7631 | 1.4894 | 1.4894 | 88024.8452 | 84694.9453 | 4932905.9411 | 3396418.2636 | 3.3 | 61.3 | 206.33 | 346.7323
1.7 | 62.8146 | 107.026 | 90.9915 | 0.31994 | 6346.0881 | 62.8146 | 107.026 | 0 | 0 | 0 | 49.639 | 49.0002 | 3654.0172 | 15.0743 | 0.04928 | 2.0131 | 0.04193 | 2716141.0109 | 8.9743 | 223.7596 | 1.4894 | 1.4894 | 87933.2628 | 84640.1773 | 4923090.9596 | 3391177.9818 | 3.4 | 61.1 | 212.445 | 367.824
1.75 | 62.7974 | 110.1684 | 96.4213 | 0.32935 | 6528.7889 | 62.7974 | 110.1684 | 0 | 0 | 0 | 49.5558 | 51.7777 | 3649.8971 | 14.9994 | 0.05071 | 2.0048 | 0.043218 | 2713065.127 | 8.9758 | 223.7557 | 1.4895 | 1.4894 | 87844.3684 | 84583.8071 | 4913440.8053 | 3385943.7154 | 3.5 | 60.9 | 218.54 | 389.5258
1.8 | 62.7765 | 113.3098 | 102.0082 | 0.33877 | 6711.2838 | 62.7765 | 113.3098 | 0 | 0 | 0 | 49.4727 | 54.7339 | 3645.7802 | 14.9246 | 0.052142 | 1.9964 | 0.044505 | 2709991.5315 | 8.9773 | 223.7518 | 1.4895 | 1.4895 | 87755.678 | 84525.8378 | 4903822.2904 | 3380715.5736 | 3.6 | 60.8 | 224.625 | 411.8363
1.85 | 62.7535 | 116.4501 | 107.7522 | 0.34818 | 6893.5728 | 62.7535 | 116.4501 | 0 | 0 | 0 | 49.3896 | 57.7768 | 3641.6613 | 14.8499 | 0.053574 | 1.9881 | 0.045793 | 2706916.5822 | 8.9789 | 223.7479 | 1.4895 | 1.4895 | 87666.8305 | 84466.2725 | 4894216.1489 | 3375493.5679 | 3.7 | 60.6 | 230.69 | 434.7538
1.9 | 62.7775 | 119.5893 | 113.6532 | 0.35759 | 7075.6559 | 62.7775 | 119.5893 | 0 | 0 | 0 | 49.3067 | 60.898 | 3639.9471 | 14.7753 | 0.055008 | 1.9798 | 0.047066 | 2706002.9871 | 8.9069 | 223.8183 | 1.4893 | 1.4893 | 87237.7193 | 84405.1146 | 4884622.348 | 3384003.2684 | 3.8 | 60.4 | 236.735 | 458.2763
1.95 | 62.7522 | 122.7296 | 119.7112 | 0.367 | 7257.6532 | 62.7522 | 122.7296 | 0 | 0 | 0 | 49.2238 | 64.0997 | 3635.8855 | 14.7008 | 0.056442 | 1.9714 | 0.048367 | 2702982.1641 | 8.9065 | 223.8166 | 1.4893 | 1.4893 | 87139.8893 | 84342.367 | 4875045.605 | 3379116.242 | 3.9 | 60.2 | 242.76 | 482.4018
2 | 62.6725 | 125.8686 | 125.9261 | 0.37642 | 7439.4475 | 62.6725 | 125.8686 | 0 | 0 | 0 | 49.141 | 67.3789 | 3629.242 | 14.6263 | 0.057877 | 1.9631 | 0.049679 | 2697644.5431 | 8.9837 | 223.7361 | 1.4895 | 1.4895 | 87399.7181 | 84278.0327 | 4865376.6781 | 3359768.5069 | 4 | 60 | 248.765 | 507.1283
2.05 | 62.6416 | 129.0036 | 132.2979 | 0.38582 | 7620.9096 | 62.6416 | 129.0036 | 0 | 0 | 0 | 49.0583 | 70.7322 | 3625.0866 | 14.5519 | 0.059314 | 1.9548 | 0.05097 | 2694548.5602 | 8.9843 | 223.7331 | 1.4895 | 1.4895 | 87305.359 | 84212.1159 | 4855694.1572 | 3354658.185 | 4.1 | 59.7 | 254.745 | 532.4535
2.1 | 62.6089 | 132.137 | 138.8264 | 0.39522 | 7802.164 | 62.6089 | 132.137 | 0 | 0 | 0 | 48.9757 | 74.1618 | 3620.929 | 14.4776 | 0.060753 | 1.9465 | 0.052261 | 2691451.1509 | 8.985 | 223.7302 | 1.4895 | 1.4895 | 87210.8525 | 84144.6213 | 4846024.4812 | 3349552.896 | 4.2 | 59.5 | 260.7 | 558.3748
2.15 | 62.5758 | 135.2687 | 145.5115 | 0.40462 | 7983.2104 | 62.5758 | 135.2687 | 0 | 0 | 0 | 48.8932 | 77.5825 | 3616.7568 | 14.4034 | 0.062193 | 1.9382 | 0.053553 | 2688340.3525 | 8.986 | 223.7268 | 1.4895 | 1.4895 | 87117.9827 | 84075.5529 | 4836367.6184 | 3344381.7087 | 4.3 | 59.3 | 266.635 | 584.89
2.2 | 62.5412 | 138.3988 | 152.3532 | 0.41402 | 8164.0483 | 62.5412 | 138.3988 | 0 | 0 | 0 | 48.8108 | 81.0563 | 3612.5811 | 14.3292 | 0.063634 | 1.93 | 0.054847 | 2685226.9294 | 8.9871 | 223.7234 | 1.4895 | 1.4895 | 87025.1504 | 84004.9145 | 4826723.5076 | 3339208.5561 | 4.4 | 59 | 272.545 | 611.997
2.25 | 62.5029 | 141.5271 | 159.3514 | 0.42341 | 8344.6773 | 62.5029 | 141.5271 | 0 | 0 | 0 | 48.7285 | 84.7029 | 3608.4034 | 14.2552 | 0.065077 | 1.9218 | 0.056141 | 2682112.0981 | 8.9881 | 223.7201 | 1.4895 | 1.4895 | 86932.1747 | 83932.7105 | 4817092.1089 | 3334040.6216 | 4.5 | 58.8 | 278.43 | 639.693
2.3 | 62.463 | 144.6534 | 166.5059 | 0.4328 | 8525.0975 | 62.463 | 144.6534 | 0 | 0 | 0 | 48.6463 | 88.4234 | 3604.2397 | 14.1812 | 0.066521 | 1.9135 | 0.057436 | 2679006.9184 | 8.9893 | 223.7166 | 1.4895 | 1.4895 | 86840.1595 | 83858.9452 | 4807527.9698 | 3328877.9019 | 4.6 | 58.5 | 284.29 | 667.9758
2.35 | 62.422 | 147.7776 | 173.8166 | 0.44219 | 8705.3095 | 62.422 | 147.7776 | 0 | 0 | 0 | 48.5642 | 92.2171 | 3600.1069 | 14.1073 | 0.067972 | 1.9053 | 0.058732 | 2675923.0678 | 8.9907 | 223.7129 | 1.4895 | 1.4895 | 86750.2733 | 83783.623 | 4798088.1865 | 3323720.4373 | 4.7 | 58.2 | 290.115 | 696.8418
2.4 | 62.3792 | 150.8998 | 181.2835 | 0.45157 | 8885.3149 | 62.3792 | 150.8998 | 0 | 0 | 0 | 48.4822 | 96.0835 | 3595.9718 | 14.0335 | 0.069426 | 1.8971 | 0.060029 | 2672837.7124 | 8.9921 | 223.7091 | 1.4895 | 1.4895 | 86660.2328 | 83706.7484 | 4788659.6527 | 3318568.3143 | 4.8 | 57.9 | 295.91 | 726.288
2.45 | 62.3345 | 154.0198 | 188.9065 | 0.46094 | 9065.1135 | 62.3345 | 154.0198 | 0 | 0 | 0 | 48.4003 | 100.0218 | 3591.8346 | 13.9598 | 0.070882 | 1.8889 | 0.061327 | 2669750.8537 | 8.9935 | 223.7054 | 1.4895 | 1.4895 | 86570.0371 | 83628.3261 | 4779242.3233 | 3313421.5285 | 4.9 | 57.7 | 301.685 | 756.3123
2.5 | 62.288 | 157.1375 | 196.6855 | 0.47032 | 9244.7052 | 62.288 | 157.1375 | 0 | 0 | 0 | 48.3184 | 104.0315 | 3587.695 | 13.8861 | 0.072341 | 1.8807 | 0.062627 | 2666662.4925 | 8.9949 | 223.7017 | 1.4895 | 1.4895 | 86479.6853 | 83548.3608 | 4769836.1499 | 3308280.0752 | 5 | 57 | 307.405 | 786.9102
2.55 | 62.2398 | 160.2528 | 204.6202 | 0.47969 | 9424.09 | 62.2398 | 160.2528 | 0 | 0 | 0 | 48.2367 | 108.1119 | 3583.5532 | 13.8126 | 0.073802 | 1.8725 | 0.063927 | 2663572.6285 | 8.9963 | 223.698 | 1.4896 | 1.4895 | 86389.1765 | 83466.8576 | 4760441.0814 | 3303143.9496 | 5.1 | 56.2 | 313.045 | 818.0743
2.6 | 62.1897 | 163.3657 | 212.7107 | 0.48905 | 9603.2676 | 62.1897 | 163.3657 | 0 | 0 | 0 | 48.155 | 112.2623 | 3579.4091 | 13.7391 | 0.075266 | 1.8644 | 0.065229 | 2660481.2606 | 8.9976 | 223.6944 | 1.4896 | 1.4896 | 86298.5095 | 83383.8212 | 4751057.0631 | 3298013.1464 | 5.2 | 55.2 | 318.595 | 849.7957
2.65 | 62.1378 | 166.4761 | 220.9567 | 0.49841 | 9782.2381 | 62.1378 | 166.4761 | 0 | 0 | 0 | 48.0735 | 116.482 | 3575.2628 | 13.6657 | 0.076733 | 1.8562 | 0.066532 | 2657388.387 | 8.9989 | 223.6907 | 1.4896 | 1.4896 | 86207.6832 | 83299.2569 | 4741684.0375 | 3292887.6604 | 5.3 | 54.4 | 324.055 | 882.0653
2.7 | 62.0843 | 169.5838 | 229.3582 | 0.50776 | 9961.0012 | 62.0843 | 169.5838 | 0 | 0 | 0 | 47.992 | 120.7703 | 3571.1216 | 13.5924 | 0.078203 | 1.8481 | 0.067838 | 2654300.9781 | 9 | 223.6874 | 1.4896 | 1.4896 | 86115.6345 | 83213.1698 | 4732321.9434 | 3287811.4542 | 5.4 | 53.5 | 329.425 | 914.874
2.75 | 62.029 | 172.6888 | 237.915 | 0.51711 | 10139.5573 | 62.029 | 172.6888 | 0 | 0 | 0 | 47.9106 | 125.1266 | 3566.9804 | 13.5191 | 0.079676 | 1.8399 | 0.069148 | 2651217.7133 | 9.0008 | 223.6841 | 1.4896 | 1.4896 | 86022.3545 | 83125.5653 | 4722965.7271 | 3282782.0472 | 5.5 | 52.5 | 334.7 | 948.2128
2.8 | 61.9712 | 175.791 | 246.627 | 0.52646 | 10317.9064 | 61.9712 | 175.791 | 0 | 0 | 0 | 47.8294 | 129.5499 | 3562.8017 | 13.446 | 0.081152 | 1.8318 | 0.070459 | 2648107.6785 | 9.0013 | 223.6813 | 1.4896 | 1.4896 | 85926.3632 | 83036.4488 | 4713515.1951 | 3277757.1888 | 5.6 | 51.8 | 339.905 | 982.0738
2.85 | 61.9117 | 178.8902 | 255.494 | 0.53579 | 10496.0464 | 61.9117 | 178.8902 | 0 | 0 | 0 | 47.7482 | 134.0397 | 3558.6207 | 13.3729 | 0.082631 | 1.8237 | 0.071773 | 2644996.0469 | 9.0018 | 223.6784 | 1.4896 | 1.4896 | 85830.2149 | 82945.8259 | 4704076.0211 | 3272736.7742 | 5.7 | 50.8 | 345.01 | 1016.4478
2.9 | 61.8511 | 181.9865 | 264.5159 | 0.54512 | 10673.9775 | 61.8511 | 181.9865 | 0 | 0 | 0 | 47.6671 | 138.595 | 3554.4716 | 13.2999 | 0.084113 | 1.8156 | 0.073088 | 2641907.1647 | 9.0025 | 223.6753 | 1.4896 | 1.4896 | 85736.3864 | 82853.7021 | 4694761.5755 | 3267720.7989 | 5.8 | 50 | 350.02 | 1051.3248
2.95 | 61.7887 | 185.0797 | 273.6926 | 0.55445 | 10851.7011 | 61.7887 | 185.0797 | 0 | 0 | 0 | 47.5861 | 143.2152 | 3550.3205 | 13.227 | 0.085606 | 1.8075 | 0.074406 | 2638814.7692 | 9.0038 | 223.6714 | 1.4896 | 1.4896 | 85645.4677 | 82760.0834 | 4685507.6568 | 3262635.364 | 5.9 | 49.7 | 354.995 | 1086.7
3 | 61.7246 | 188.1697 | 283.0238 | 0.56377 | 11029.2171 | 61.7246 | 188.1697 | 0 | 0 | 0 | 47.5052 | 147.8995 | 3546.1667 | 13.1542 | 0.087102 | 1.7994 | 0.075725 | 2635720.5261 | 9.0051 | 223.6675 | 1.4896 | 1.4896 | 85554.3971 | 82664.9755 | 4676263.59 | 3257554.0961 | 6 | 49.3 | 359.935 | 1122.5702
3.05 | 61.6564 | 191.2565 | 292.5094 | 0.57308 | 11206.5255 | 61.6564 | 191.2565 | 0 | 0 | 0 | 47.4244 | 152.7582 | 3542.0105 | 13.0815 | 0.088603 | 1.7913 | 0.077047 | 2632624.4932 | 9.0064 | 223.6637 | 1.4896 | 1.4896 | 85463.1622 | 82568.3844 | 4667029.293 | 3252477.3818 | 6.1 | 48.9 | 364.835 | 1158.9315
3.1 | 61.5833 | 194.3396 | 302.1493 | 0.58238 | 11383.626 | 61.5833 | 194.3396 | 0 | 0 | 0 | 47.3437 | 157.8289 | 3537.8517 | 13.0088 | 0.090108 | 1.7832 | 0.078371 | 2629526.6598 | 9.0076 | 223.6598 | 1.4896 | 1.4896 | 85371.7613 | 82470.3163 | 4657804.6798 | 3247405.2138 | 6.2 | 48.7 | 369.715 | 1195.7812
3.15 | 61.5138 | 197.4193 | 311.9433 | 0.59168 | 11560.5186 | 61.5138 | 197.4193 | 0 | 0 | 0 | 47.2631 | 162.7114 | 3533.6904 | 12.9363 | 0.091617 | 1.7752 | 0.079697 | 2626427.0142 | 9.0089 | 223.656 | 1.4896 | 1.4896 | 85280.1922 | 82370.7774 | 4648589.6603 | 3242337.5846 | 6.3 | 48.1 | 374.55 | 1233.116
3.2 | 61.4425 | 200.4954 | 321.8912 | 0.60097 | 11737.2031 | 61.4425 | 200.4954 | 0 | 0 | 0 | 47.1825 | 167.6549 | 3529.5266 | 12.8638 | 0.09313 | 1.7671 | 0.081025 | 2623325.5435 | 9.0101 | 223.6522 | 1.4896 | 1.4896 | 85188.453 | 82269.7741 | 4639384.1407 | 3237274.4865 | 6.4 | 47.7 | 379.33 | 1270.9298
3.25 | 61.3692 | 203.5679 | 331.9928 | 0.61025 | 11913.6795 | 61.3692 | 203.5679 | 0 | 0 | 0 | 47.1021 | 172.6688 | 3525.3601 | 12.7914 | 0.094649 | 1.7591 | 0.082356 | 2620222.2336 | 9.0113 | 223.6485 | 1.4896 | 1.4896 | 85096.5413 | 82167.3126 | 4630188.0229 | 3232215.9114 | 6.5 | 47.4 | 384.08 | 1309.2193
3.3 | 61.2863 | 206.6365 | 342.2479 | 0.61953 | 12089.9475 | 61.2863 | 206.6365 | 0 | 0 | 0 | 47.0218 | 178.1202 | 3521.1911 | 12.7191 | 0.096172 | 1.7511 | 0.083689 | 2617117.0693 | 9.0125 | 223.6447 | 1.4896 | 1.4896 | 85004.4548 | 82063.3997 | 4621001.2049 | 3227161.8514 | 6.6 | 47 | 388.79 | 1347.9808
3.35 | 61.2011 | 209.7009 | 352.6563 | 0.62879 | 12266.007 | 61.2011 | 209.7009 | 0 | 0 | 0 | 46.9415 | 183.6512 | 3517.0194 | 12.6468 | 0.0977 | 1.7431 | 0.085025 | 2614010.034 | 9.0136 | 223.641 | 1.4896 | 1.4896 | 84912.191 | 81958.0419 | 4611823.5806 | 3222112.2979 | 6.7 | 46.7 | 393.47 | 1387.211
3.4 | 61.1214 | 212.7612 | 363.2179 | 0.63805 | 12441.858 | 61.1214 | 212.7612 | 0 | 0 | 0 | 46.8614 | 188.9046 | 3512.8472 | 12.5747 | 0.099233 | 1.7351 | 0.086362 | 2610902.877 | 9.0147 | 223.6374 | 1.4896 | 1.4896 | 84819.4671 | 81851.2462 | 4602655.0401 | 3217078.0966 | 6.8 | 46.4 | 398.13 | 1426.908
3.45 | 61.0344 | 215.8174 | 373.9323 | 0.64729 | 12617.5004 | 61.0344 | 215.8174 | 0 | 0 | 0 | 46.7813 | 194.4948 | 3508.6874 | 12.5026 | 0.10076 | 1.7271 | 0.087708 | 2607806.4227 | 9.0154 | 223.6343 | 1.4896 | 1.4896 | 84724.7124 | 81743.0195 | 4593498.0866 | 3212122.0961 | 6.9 | 46.1 | 402.745 | 1467.0673
3.5 | 60.9444 | 218.869 | 384.7995 | 0.65653 | 12792.9348 | 60.9444 | 218.869 | 0 | 0 | 0 | 46.7013 | 200.2493 | 3504.5741 | 12.4306 | 0.10231 | 1.7191 | 0.089057 | 2604743.1166 | 9.0165 | 223.6307 | 1.4896 | 1.4896 | 84633.4079 | 81633.3688 | 4584506.4539 | 3207169.8618 | 7 | 45.7 | 407.325 | 1507.6855
3.55 | 60.8582 | 221.9163 | 395.8191 | 0.66576 | 12968.1635 | 60.8582 | 221.9163 | 0 | 0 | 0 | 46.6214 | 205.8041 | 3500.4579 | 12.3587 | 0.10387 | 1.7111 | 0.090409 | 2601677.6856 | 9.0175 | 223.6271 | 1.4896 | 1.4896 | 84541.914 | 81522.3013 | 4575522.4541 | 3202221.5307 | 7.1 | 45.4 | 411.875 | 1548.7595
3.6 | 60.7685 | 224.9592 | 406.991 | 0.67497 | 13143.1864 | 60.7685 | 224.9592 | 0 | 0 | 0 | 46.5417 | 211.4961 | 3496.3387 | 12.2869 | 0.10543 | 1.7031 | 0.091764 | 2598610.1066 | 9.0186 | 223.6236 | 1.4896 | 1.4896 | 84450.2277 | 81409.8241 | 4566545.9655 | 3197277.0949 | 7.2 | 45.1 | 416.395 | 1590.2863
3.65 | 60.6717 | 227.9975 | 418.3149 | 0.68418 | 13318.0033 | 60.6717 | 227.9975 | 0 | 0 | 0 | 46.462 | 217.4676 | 3492.1863 | 12.2152 | 0.107 | 1.6952 | 0.093122 | 2595518.8391 | 9.0193 | 223.6204 | 1.4896 | 1.4896 | 84356.1302 | 81295.9446 | 4557489.7586 | 3192336.2658 | 7.3 | 44.8 | 420.885 | 1632.2628
3.7 | 60.5764 | 231.0309 | 429.7906 | 0.69338 | 13492.6127 | 60.5764 | 231.0309 | 0 | 0 | 0 | 46.3824 | 223.3385 | 3488.0274 | 12.1435 | 0.10857 | 1.6872 | 0.094483 | 2592423.0179 | 9.02 | 223.6172 | 1.4896 | 1.4896 | 84261.6121 | 81180.6702 | 4548431.9592 | 3187398.714 | 7.4 | 44.5 | 425.34 | 1674.6855
3.75 | 60.4827 | 234.0596 | 441.4179 | 0.70256 | 13667.0141 | 60.4827 | 234.0596 | 0 | 0 | 0 | 46.3029 | 229.1025 | 3483.8552 | 12.072 | 0.11015 | 1.6793 | 0.095848 | 2589316.2401 | 9.021 | 223.6137 | 1.4896 | 1.4896 | 84168.2856 | 81064.0085 | 4539381.7261 | 3182414.9013 | 7.5 | 44.2 | 429.765 | 1717.5515
3.8 | 60.3793 | 237.0835 | 453.1965 | 0.71174 | 13841.2068 | 60.3793 | 237.0835 | 0 | 0 | 0 | 46.2235 | 235.2838 | 3479.6752 | 12.0005 | 0.11174 | 1.6714 | 0.097217 | 2586203.3746 | 9.0221 | 223.6101 | 1.4896 | 1.4896 | 84075.3693 | 80945.9669 | 4530338.8958 | 3177413.0325 | 7.6 | 43.9 | 434.16 | 1760.8578
3.85 | 60.2748 | 240.1021 | 465.1261 | 0.7209 | 14015.1906 | 60.2748 | 240.1021 | 0 | 0 | 0 | 46.1442 | 241.4868 | 3475.4921 | 11.9291 | 0.11334 | 1.6635 | 0.098589 | 2583088.2038 | 9.0232 | 223.6064 | 1.4896 | 1.4896 | 83982.2523 | 80826.5535 | 4521303.3114 | 3172414.9432 | 7.7 | 43.5 | 438.52 | 1804.601
3.9 | 60.1785 | 243.1157 | 477.2066 | 0.73005 | 14188.9652 | 60.1785 | 243.1157 | 0 | 0 | 0 | 46.0649 | 247.2903 | 3471.3057 | 11.8578 | 0.11494 | 1.6556 | 0.099964 | 2579970.6957 | 9.0243 | 223.6028 | 1.4897 | 1.4896 | 83888.9307 | 80705.7758 | 4512274.8209 | 3167420.6222 | 7.8 | 43.2 | 442.85 | 1848.778
3.95 | 60.069 | 246.1242 | 489.4376 | 0.73919 | 14362.5305 | 60.069 | 246.1242 | 0 | 0 | 0 | 45.9858 | 253.6734 | 3467.1159 | 11.7865 | 0.11654 | 1.6477 | 0.10134 | 2576850.8168 | 9.0253 | 223.5992 | 1.4897 | 1.4896 | 83795.4005 | 80583.6419 | 4503253.2684 | 3162430.0581 | 7.9 | 42.9 | 447.15 | 1893.3857
4 | 59.9574 | 249.1271 | 501.8188 | 0.74832 | 14535.8863 | 59.9574 | 249.1271 | 0 | 0 | 0 | 45.9068 | 260.1261 | 3462.9229 | 11.7154 | 0.11816 | 1.6398 | 0.10273 | 2573728.5326 | 9.0263 | 223.5957 | 1.4897 | 1.4897 | 83701.6574 | 80460.1598 | 4494238.4939 | 3157443.2392 | 8 | 42.6 | 451.42 | 1938.4212
4.05 | 59.854 | 252.1246 | 514.3501 | 0.75744 | 14709.0325 | 59.854 | 252.1246 | 0 | 0 | 0 | 45.8278 | 266.1917 | 3458.7422 | 11.6443 | 0.11977 | 1.6319 | 0.10411 | 2570615.0282 | 9.0274 | 223.592 | 1.4897 | 1.4897 | 83608.87 | 80335.3377 | 4485278.4221 | 3152460.1541 | 8.1 | 42.3 | 455.66 | 1983.8815
4.1 | 59.743 | 255.1169 | 527.0312 | 0.76654 | 14881.9696 | 59.743 | 255.1169 | 0 | 0 | 0 | 45.749 | 272.6113 | 3454.5937 | 11.5733 | 0.12141 | 1.6241 | 0.1055 | 2567524.4172 | 9.0289 | 223.5879 | 1.4897 | 1.4897 | 83518.5167 | 80209.1836 | 4476433.1614 | 3147480.8389 | 8.2 | 42 | 459.87 | 2029.7635
4.15 | 59.6259 | 258.1034 | 539.8617 | 0.77563 | 15054.6993 | 59.6259 | 258.1034 | 0 | 0 | 0 | 45.6703 | 279.255 | 3450.4084 | 11.5025 | 0.12306 | 1.6162 | 0.1069 | 2564451.3073 | 9.03 | 223.582 | 1.4896 | 1.4896 | 83426.0691 | 80081.7058 | 4467593.1358 | 3142568.6377 | 8.3 | 41.7 | 464.045 | 2076.0637
4.2 | 59.5078 | 261.084 | 552.8414 | 0.78471 | 15227.2197 | 59.5078 | 261.084 | 0 | 0 | 0 | 45.5916 | 285.9646 | 3446.2725 | 11.4316 | 0.12471 | 1.6084 | 0.1083 | 2561369.3964 | 9.0309 | 223.5788 | 1.4896 | 1.4896 | 83332.9837 | 79952.9129 | 4458758.2211 | 3137680.2311 | 8.4 | 41.4 | 468.19 | 2122.7792
4.25 | 59.3932 | 264.0587 | 565.97 | 0.79377 | 15399.5334 | 59.3932 | 264.0587 | 0 | 0 | 0 | 45.513 | 292.4866 | 3442.1326 | 11.3609 | 0.12637 | 1.6005 | 0.10971 | 2558284.7195 | 9.0318 | 223.5756 | 1.4897 | 1.4896 | 83239.6616 | 79822.8133 | 4449928.2289 | 3132794.9753 | 8.5 | 41.1 | 472.305 | 2169.907
4.3 | 59.2804 | 267.0279 | 579.2471 | 0.80283 | 15571.64 | 59.2804 | 267.0279 | 0 | 0 | 0 | 45.4346 | 298.8957 | 3437.9886 | 11.2903 | 0.12804 | 1.5927 | 0.11113 | 2555197.2339 | 9.0326 | 223.5725 | 1.4897 | 1.4897 | 83146.0977 | 79691.4155 | 4441102.9813 | 3127912.8592 | 8.6 | 40.8 | 476.39 | 2217.444
4.35 | 59.1565 | 269.9912 | 592.6726 | 0.81186 | 15743.5394 | 59.1565 | 269.9912 | 0 | 0 | 0 | 45.3562 | 305.7849 | 3433.8405 | 11.2197 | 0.12972 | 1.5849 | 0.11255 | 2552106.8958 | 9.0334 | 223.5694 | 1.4897 | 1.4897 | 83052.2867 | 79558.7282 | 4432282.2967 | 3123033.8721 | 8.7 | 40.5 | 480.45 | 2265.3877
4.4 | 59.0319 | 272.9481 | 606.2461 | 0.82089 | 15915.2315 | 59.0319 | 272.9481 | 0 | 0 | 0 | 45.2779 | 312.6729 | 3429.6882 | 11.1492 | 0.13141 | 1.5771 | 0.11397 | 2549013.66 | 9.0342 | 223.5663 | 1.4897 | 1.4897 | 82958.2234 | 79424.76 | 4423465.9904 | 3118158.0032 | 8.8 | 40.2 | 484.475 | 2313.7348
4.45 | 58.9183 | 275.8992 | 619.9673 | 0.8299 | 16086.7159 | 58.9183 | 275.8992 | 0 | 0 | 0 | 45.1997 | 319.03 | 3425.5317 | 11.0788 | 0.13311 | 1.5693 | 0.1154 | 2545917.4803 | 9.035 | 223.5632 | 1.4897 | 1.4897 | 82863.9022 | 79289.5197 | 4414653.8742 | 3113285.2419 | 8.9 | 39.9 | 488.475 | 2362.4825
4.5 | 58.7888 | 278.8442 | 633.8359 | 0.83889 | 16257.9925 | 58.7888 | 278.8442 | 0 | 0 | 0 | 45.1216 | 326.0819 | 3421.3709 | 11.0085 | 0.13482 | 1.5615 | 0.11683 | 2542818.3094 | 9.0357 | 223.5602 | 1.4897 | 1.4897 | 82769.3174 | 79153.0161 | 4405845.7568 | 3108415.5775 | 9 | 39.6 | 492.44 | 2411.6275
4.55 | 58.6565 | 281.7827 | 647.8516 | 0.84787 | 16429.0611 | 58.6565 | 281.7827 | 0 | 0 | 0 | 45.0436 | 333.2002 | 3417.1798 | 10.9383 | 0.13653 | 1.5537 | 0.11827 | 2539697.4498 | 9.0363 | 223.5573 | 1.4897 | 1.4897 | 82673.243 | 79015.2582 | 4396979.1536 | 3103533.367 | 9.1 | 39.3 | 496.38 | 2461.1672
4.6 | 58.5218 | 284.7145 | 662.014 | 0.85684 | 16599.9201 | 58.5218 | 284.7145 | 0 | 0 | 0 | 44.9657 | 340.376 | 3412.964 | 10.8681 | 0.13825 | 1.546 | 0.11971 | 2536557.1022 | 9.0371 | 223.5541 | 1.4897 | 1.4897 | 82577.7706 | 78876.255 | 4388089.8633 | 3098599.7305 | 9.2 | 39 | 500.29 | 2511.0988
4.65 | 58.2882 | 287.6397 | 676.3229 | 0.86579 | 16770.5683 | 58.2882 | 287.6397 | 0 | 0 | 0 | 44.8879 | 347.1542 | 3403.9371 | 10.7981 | 0.14001 | 1.5382 | 0.12116 | 2530064.3967 | 8.9917 | 223.5999 | 1.4896 | 1.4895 | 82129.8029 | 78736.0159 | 4366155.7995 | 3093669.0236 | 9.3 | 38.7 | 504.17 | 2561.419
4.7 | 58.1553 | 290.5533 | 690.7777 | 0.87471 | 16940.7652 | 58.1553 | 290.5533 | 0 | 0 | 0 | 44.8103 | 354.084 | 3399.6306 | 10.7282 | 0.14176 | 1.5305 | 0.12261 | 2526860.0249 | 8.9917 | 223.5977 | 1.4896 | 1.4896 | 82028.0295 | 78594.5513 | 4357087.6775 | 3088726.5183 | 9.4 | 38.4 | 508.02 | 2612.125
4.75 | 58.0132 | 293.4599 | 705.378 | 0.88361 | 17110.7467 | 58.0132 | 293.4599 | 0 | 0 | 0 | 44.7328 | 361.3985 | 3395.321 | 10.6585 | 0.14352 | 1.5227 | 0.12408 | 2523653.3674 | 8.9917 | 223.5955 | 1.4896 | 1.4896 | 81926.0819 | 78451.8716 | 4348027.4946 | 3083786.6697 | 9.5 | 38.2 | 511.845 | 2663.214
4.8 | 57.8692 | 296.3594 | 720.1235 | 0.8925 | 17280.5128 | 57.8692 | 296.3594 | 0 | 0 | 0 | 44.6554 | 368.7654 | 3391.0083 | 10.5889 | 0.1453 | 1.515 | 0.12554 | 2520444.4431 | 8.9916 | 223.5934 | 1.4896 | 1.4896 | 81823.9618 | 78307.9863 | 4338975.3057 | 3078849.4661 | 9.6 | 37.9 | 515.64 | 2714.6832
4.85 | 57.8418 | 299.2516 | 735.0138 | 0.90137 | 17450.0632 | 57.8418 | 299.2516 | 0 | 0 | 0 | 44.5781 | 376.4144 | 3392.2043 | 10.5193 | 0.14707 | 1.5072 | 0.12702 | 2521074.6398 | 9.0447 | 223.5346 | 1.4897 | 1.4897 | 82125.9654 | 78162.9051 | 4344788.9173 | 3073950.4177 | 9.7 | 37.6 | 519.41 | 2766.5302
4.9 | 57.6603 | 302.1415 | 750.0487 | 0.91023 | 17619.6734 | 57.6603 | 302.1415 | 0 | 0 | 0 | 44.5008 | 385.5468 | 3388.0286 | 10.4496 | 0.14887 | 1.4995 | 0.1285 | 2517965.5068 | 9.0453 | 223.5316 | 1.4897 | 1.4897 | 82030.3149 | 78016.6363 | 4336067.239 | 3069118.0641 | 9.8 | 37.3 | 523.15 | 2818.752
4.95 | 57.3742 | 305.0198 | 765.2277 | 0.91907 | 17789.0749 | 57.3742 | 305.0198 | 0 | 0 | 0 | 44.4235 | 399.287 | 3383.8475 | 10.3801 | 0.15068 | 1.4918 | 0.12999 | 2514852.6669 | 9.0459 | 223.5287 | 1.4897 | 1.4897 | 81934.3509 | 77869.1892 | 4327346.968 | 3064288.0408 | 9.9 | 37.1 | 526.865 | 2871.3457
5 | 57.0033 | 307.8818 | 780.5503 | 0.92786 | 17958.2673 | 57.0033 | 307.8818 | 0 | 0 | 0 | 44.3464 | 416.7326 | 3379.6611 | 10.3106 | 0.1525 | 1.4842 | 0.13148 | 2511736.0583 | 9.0464 | 223.5258 | 1.4897 | 1.4897 | 81838.0664 | 77720.577 | 4318627.8772 | 3059460.3334 | 10 | 36.8 | 530.55 | 2924.3087
5.05 | 56.615 | 310.7246 | 796.0155 | 0.9366 | 18127.2503 | 56.615 | 310.7246 | 0 | 0 | 0 | 44.2693 | 434.8811 | 3375.4693 | 10.2412 | 0.15434 | 1.4765 | 0.13298 | 2508615.6179 | 9.0469 | 223.523 | 1.4897 | 1.4897 | 81741.4542 | 77570.8144 | 4309909.737 | 3054634.9277 | 10.1 | 36.5 | 534.205 | 2977.638
5.1 | 56.2186 | 313.5479 | 811.6224 | 0.94529 | 18296.0238 | 56.2186 | 313.5479 | 0 | 0 | 0 | 44.1923 | 453.316 | 3371.2719 | 10.1719 | 0.15619 | 1.4688 | 0.13449 | 2505491.2819 | 9.0474 | 223.5202 | 1.4897 | 1.4897 | 81644.5069 | 77419.917 | 4301192.3157 | 3049811.8097 | 10.2 | 36.2 | 537.835 | 3031.331
5.15 | 55.8059 | 316.351 | 827.37 | 0.95392 | 18464.5874 | 55.8059 | 316.351 | 0 | 0 | 0 | 44.1155 | 472.3941 | 3367.0689 | 10.1027 | 0.15804 | 1.4612 | 0.136 | 2502362.9858 | 9.0478 | 223.5174 | 1.4897 | 1.4897 | 81547.2169 | 77267.9006 | 4292475.3799 | 3044990.9656 | 10.3 | 35.9 | 541.435 | 3085.3847
5.2 | 55.2323 | 319.133 | 843.2571 | 0.96249 | 18632.9409 | 55.2323 | 319.133 | 0 | 0 | 0 | 44.0387 | 491.9526 | 3356.3302 | 10.0335 | 0.15994 | 1.4535 | 0.13752 | 2494663.046 | 8.9834 | 223.5862 | 1.4896 | 1.4896 | 80963.9998 | 77114.7813 | 4266261.7509 | 3040172.3818 | 10.4 | 36.2 | 545.035 | 3139.7977
5.25 | 54.8087 | 321.8866 | 859.2827 | 0.97098 | 18800.7574 | 54.8087 | 321.8866 | 0 | 0 | 0 | 43.9622 | 511.2382 | 3352.017 | 9.9647 | 0.16183 | 1.4459 | 0.13905 | 2491455.4811 | 8.9828 | 223.5848 | 1.4896 | 1.4896 | 80858.9615 | 76960.5773 | 4257319.0793 | 3035335.7245 | 10.5 | 35.5 | 548.59 | 3194.568
5.3 | 54.361 | 324.6183 | 875.4454 | 0.9794 | 18968.3583 | 54.361 | 324.6183 | 0 | 0 | 0 | 43.8858 | 531.4982 | 3347.689 | 9.8959 | 0.16374 | 1.4382 | 0.14059 | 2488237.2368 | 8.982 | 223.5836 | 1.4896 | 1.4896 | 80752.9384 | 76805.3066 | 4248353.0966 | 3030499.7791 | 10.6 | 35.2 | 552.115 | 3249.6915
5.35 | 53.9234 | 327.3279 | 891.7441 | 0.98777 | 19135.7427 | 53.9234 | 327.3279 | 0 | 0 | 0 | 43.8094 | 551.2338 | 3343.3574 | 9.8273 | 0.16566 | 1.4306 | 0.14214 | 2485016.3888 | 8.9812 | 223.5824 | 1.4896 | 1.4896 | 80646.7205 | 76648.9861 | 4239393.8496 | 3025665.7626 | 10.7 | 34.9 | 555.615 | 3305.1657
5.4 | 53.48 | 330.0155 | 908.1778 | 0.99608 | 19302.9106 | 53.48 | 330.0155 | 0 | 0 | 0 | 43.7332 | 571.1342 | 3339.0115 | 9.7587 | 0.1676 | 1.4229 | 0.14369 | 2481784.0414 | 8.9807 | 223.5808 | 1.4896 | 1.4896 | 80541.7611 | 76491.6325 | 4230441.3947 | 3020784.2059 | 10.8 | 34.7 | 559.09 | 3360.988
5.45 | 53.0198 | 332.6807 | 924.7453 | 1.0043 | 19469.8612 | 53.0198 | 332.6807 | 0 | 0 | 0 | 43.6571 | 591.6885 | 3334.6574 | 9.6902 | 0.16955 | 1.4153 | 0.14525 | 2478545.3586 | 8.9803 | 223.5791 | 1.4896 | 1.4896 | 80437.226 | 76333.2623 | 4221495.7668 | 3015883.817 | 10.9 | 34.9 | 562.585 | 3417.1592
5.5 | 52.5498 | 335.3224 | 941.4454 | 1.0125 | 19636.5941 | 52.5498 | 335.3224 | 0 | 0 | 0 | 43.5811 | 612.5917 | 3330.2994 | 9.6218 | 0.17152 | 1.4077 | 0.14682 | 2475303.8006 | 8.98 | 223.5773 | 1.4896 | 1.4896 | 80332.4828 | 76173.8927 | 4212555.9752 | 3010985.242 | 11 | 34.2 | 566.01 | 3473.6747
5.55 | 52.2665 | 337.9408 | 958.2771 | 1.0206 | 19803.1091 | 52.2665 | 337.9408 | 0 | 0 | 0 | 43.5052 | 633.1639 | 3333.8137 | 9.5535 | 0.17348 | 1.4001 | 0.1484 | 2477574.7266 | 9.0592 | 223.4851 | 1.4898 | 1.4898 | 80818.6378 | 76013.5409 | 4224550.3833 | 3006103.2423 | 11.1 | 34 | 569.415 | 3530.5312
5.6 | 51.7799 | 340.5444 | 975.2393 | 1.0287 | 19969.7998 | 51.7799 | 340.5444 | 0 | 0 | 0 | 43.4291 | 654.7841 | 3329.5787 | 9.485 | 0.17549 | 1.3925 | 0.14998 | 2474424.4092 | 9.0593 | 223.4826 | 1.4898 | 1.4898 | 80719.2466 | 75852.222 | 4215885.4517 | 3001315.7627 | 11.2 | 33.8 | 572.8 | 3587.7267
5.65 | 51.3037 | 343.1239 | 992.3311 | 1.0367 | 20136.2787 | 51.3037 | 343.1239 | 0 | 0 | 0 | 43.3532 | 675.8615 | 3325.3368 | 9.4166 | 0.1775 | 1.385 | 0.15157 | 2471269.2195 | 9.0595 | 223.4801 | 1.4898 | 1.4898 | 80619.4348 | 75689.9512 | 4207217.7763 | 2996529.7821 | 11.3 | 34 | 576.185 | 3645.2602
5.7 | 50.8252 | 345.6796 | 1009.5512 | 1.0446 | 20302.5456 | 50.8252 | 345.6796 | 0 | 0 | 0 | 43.2774 | 696.9547 | 3321.088 | 9.3483 | 0.17953 | 1.3774 | 0.15317 | 2468109.0773 | 9.0595 | 223.4777 | 1.4898 | 1.4898 | 80519.1932 | 75526.746 | 4198547.0984 | 2991745.2852 | 11.4 | 33.8 | 579.57 | 3703.1327
5.75 | 50.2353 | 348.212 | 1026.8986 | 1.0525 | 20468.6 | 50.2353 | 348.212 | 0 | 0 | 0 | 43.2016 | 714.3352 | 3308.3884 | 9.2801 | 0.18161 | 1.3699 | 0.15478 | 2459019.5134 | 8.973 | 223.5752 | 1.4896 | 1.4896 | 79780.8646 | 75362.6236 | 4167530.6637 | 2986962.2571 | 11.5 | 33.1 | 582.885 | 3761.3385
5.8 | 50.0314 | 350.7212 | 1044.3719 | 1.0603 | 20634.0195 | 50.0314 | 350.7212 | 0 | 0 | 0 | 43.1262 | 723.3492 | 3304.0805 | 9.2123 | 0.18368 | 1.3623 | 0.1564 | 2455815.5538 | 8.9725 | 223.5736 | 1.4896 | 1.4896 | 79676.8707 | 75197.6012 | 4158783.6282 | 2982153.6138 | 11.6 | 32.9 | 586.18 | 3819.8742
5.85 | 49.8454 | 353.2206 | 1061.9705 | 1.0681 | 20799.2235 | 49.8454 | 353.2206 | 0 | 0 | 0 | 43.0509 | 731.4987 | 3299.7142 | 9.1445 | 0.18577 | 1.3548 | 0.15804 | 2452569.7771 | 8.9715 | 223.5728 | 1.4896 | 1.4896 | 79568.5432 | 75031.6921 | 4149896.2208 | 2977346.2718 | 11.7 | -45.5 | 581.615 | 3878.1495
5.9 | 49.6591 | 355.7108 | 1079.6938 | 1.0758 | 20964.2092 | 49.6591 | 355.7108 | 0 | 0 | 0 | 42.9756 | 739.6189 | 3295.3439 | 9.0768 | 0.18789 | 1.3472 | 0.15968 | 2449321.0437 | 8.9704 | 223.572 | 1.4896 | 1.4896 | 79460.0143 | 74864.9068 | 4141014.5362 | 2972540.05 | 11.8 | -44.9 | 577.11 | 3935.9727
5.95 | 49.4727 | 358.1916 | 1097.5414 | 1.0836 | 21128.9764 | 49.4727 | 358.1916 | 0 | 0 | 0 | 42.9005 | 747.7087 | 3290.9695 | 9.0092 | 0.19002 | 1.3397 | 0.16133 | 2446069.3734 | 8.9692 | 223.5712 | 1.4896 | 1.4896 | 79351.2856 | 74697.2555 | 4132138.6399 | 2967734.9462 | 11.9 | -44.3 | 572.665 | 3993.35
6 | 49.2862 | 360.6632 | 1115.5128 | 1.0913 | 21293.5249 | 49.2862 | 360.6632 | 0 | 0 | 0 | 42.8255 | 755.7669 | 3286.5911 | 8.9417 | 0.19217 | 1.3322 | 0.16299 | 2442814.7867 | 8.9681 | 223.5705 | 1.4896 | 1.4896 | 79242.3589 | 74528.7484 | 4123268.6 | 2962930.9596 | 12 | -43.7 | 568.28 | 4050.2872
6.05 | 49.0995 | 363.1254 | 1133.6075 | 1.099 | 21457.8545 | 49.0995 | 363.1254 | 0 | 0 | 0 | 42.7506 | 763.7925 | 3282.2087 | 8.8743 | 0.19433 | 1.3247 | 0.16467 | 2439557.3055 | 8.9669 | 223.5698 | 1.4896 | 1.4896 | 79133.2361 | 74359.396 | 4114404.487 | 2958128.0903 | 12.1 | -43.1 | 563.955 | 4106.7905
6.1 | 48.894 | 365.5778 | 1151.8251 | 1.1066 | 21621.965 | 48.894 | 365.5778 | 0 | 0 | 0 | 42.6757 | 772.5837 | 3277.8224 | 8.807 | 0.19652 | 1.3172 | 0.16635 | 2436296.9524 | 8.9657 | 223.5691 | 1.4896 | 1.4896 | 79023.9189 | 74189.2085 | 4105546.3741 | 2953326.3401 | 12.2 | -42.6 | 559.685 | 4162.8655
6.15 | 48.9322 | 368.02 | 1170.1651 | 1.1143 | 21785.8561 | 48.9322 | 368.02 | 0 | 0 | 0 | 42.601 | 780.9576 | 3283.4367 | 8.7398 | 0.19872 | 1.3097 | 0.16804 | 2440064.9892 | 9.0694 | 223.4448 | 1.4898 | 1.4898 | 79678.0017 | 74018.1966 | 4122906.3471 | 2948525.712 | 12.3 | -42 | 555.47 | 4218.5175
6.2 | 48.7476 | 370.4646 | 1188.6272 | 1.1219 | 21950.0279 | 48.7476 | 370.4646 | 0 | 0 | 0 | 42.5261 | 788.9327 | 3279.16 | 8.6723 | 0.20095 | 1.3022 | 0.16972 | 2436883.4934 | 9.0697 | 223.4422 | 1.4898 | 1.4898 | 79578.0838 | 73846.368 | 4114333.0312 | 2943727.9628 | 12.4 | -41.5 | 551.31 | 4273.7522
6.25 | 48.5626 | 372.8998 | 1207.2113 | 1.1295 | 22113.986 | 48.5626 | 372.8998 | 0 | 0 | 0 | 42.4513 | 796.8716 | 3274.8672 | 8.6049 | 0.20321 | 1.2948 | 0.17142 | 2433689.2475 | 9.0701 | 223.4393 | 1.4898 | 1.4898 | 79478.791 | 73673.7305 | 4105753.1817 | 2938895.403 | 12.5 | -40.9 | 547.205 | 4328.575
6.3 | 48.1099 | 375.3254 | 1225.917 | 1.1371 | 22277.7293 | 48.1099 | 375.3254 | 0 | 0 | 0 | 42.3766 | 805.6742 | 3260.1245 | 8.5376 | 0.20551 | 1.2874 | 0.17314 | 2423146.2158 | 8.9594 | 223.5683 | 1.4896 | 1.4896 | 78575.5419 | 73500.2941 | 4069873.4102 | 2934143.016 | 12.6 | -40.3 | 543.16 | 4382.9917
6.35 | 47.9155 | 377.7284 | 1244.7433 | 1.1447 | 22440.7356 | 47.9155 | 377.7284 | 0 | 0 | 0 | 42.3023 | 813.8592 | 3255.7787 | 8.4708 | 0.20782 | 1.2799 | 0.17488 | 2419914.8412 | 8.9587 | 223.5671 | 1.4896 | 1.4896 | 78469.4868 | 73326.0725 | 4061202.6185 | 2929356.7447 | 12.7 | -39.8 | 539.165 | 4437.0077
6.4 | 47.7358 | 380.1222 | 1263.6896 | 1.1522 | 22603.5245 | 47.7358 | 380.1222 | 0 | 0 | 0 | 42.2281 | 821.3591 | 3251.4072 | 8.404 | 0.21015 | 1.2725 | 0.17663 | 2416665.1123 | 8.9577 | 223.5661 | 1.4896 | 1.4896 | 78361.6088 | 73151.079 | 4052480.6929 | 2924571.0021 | 12.8 | -39.2 | 535.23 | 4490.6287
6.45 | 47.5718 | 382.5075 | 1282.7554 | 1.1597 | 22766.0949 | 47.5718 | 382.5075 | 0 | 0 | 0 | 42.1539 | 828.1233 | 3246.9927 | 8.3373 | 0.21251 | 1.265 | 0.17839 | 2413384.4723 | 8.9562 | 223.5657 | 1.4896 | 1.4896 | 78250.5584 | 72975.3234 | 4043661.8389 | 2919785.7182 | 12.9 | -38.7 | 531.345 | 4543.86
6.5 | 47.3859 | 384.8841 | 1301.9402 | 1.1672 | 22928.4446 | 47.3859 | 384.8841 | 0 | 0 | 0 | 42.0799 | 835.776 | 3242.5736 | 8.2707 | 0.21489 | 1.2576 | 0.18016 | 2410100.5344 | 8.9548 | 223.5654 | 1.4896 | 1.4896 | 78139.3017 | 72798.8157 | 4034847.8462 | 2915000.7645 | 13 | -38.2 | 527.51 | 4596.7065
6.55 | 47.2137 | 387.2515 | 1321.2436 | 1.1746 | 23090.5733 | 47.2137 | 387.2515 | 0 | 0 | 0 | 42.006 | 842.812 | 3238.1501 | 8.2042 | 0.21729 | 1.2502 | 0.18194 | 2406813.3226 | 8.9533 | 223.5651 | 1.4896 | 1.4896 | 78027.8407 | 72621.5659 | 4026038.7977 | 2910216.1443 | 13.1 | -37.7 | 523.725 | 4649.1732
6.6 | 47.0444 | 389.6108 | 1340.6652 | 1.182 | 23252.4808 | 47.0444 | 389.6108 | 0 | 0 | 0 | 41.9322 | 849.6927 | 3233.7221 | 8.1378 | 0.21972 | 1.2427 | 0.18374 | 2403522.8622 | 8.9518 | 223.5648 | 1.4896 | 1.4896 | 77916.1775 | 72443.5839 | 4017234.7793 | 2905431.8624 | 13.2 | -37.2 | 519.995 | 4701.2657
6.65 | 46.8582 | 391.961 | 1360.2045 | 1.1895 | 23414.1669 | 46.8582 | 391.961 | 0 | 0 | 0 | 41.8585 | 857.2483 | 3229.2896 | 8.0715 | 0.22218 | 1.2353 | 0.18555 | 2400229.18 | 8.9503 | 223.5645 | 1.4896 | 1.4896 | 77804.3143 | 72264.8795 | 4008435.8804 | 2900647.9253 | 13.3 | -36.7 | 516.31 | 4752.9885
6.7 | 46.6944 | 394.3024 | 1379.8611 | 1.1968 | 23575.6314 | 46.6944 | 394.3024 | 0 | 0 | 0 | 41.7848 | 863.8202 | 3224.8468 | 8.0053 | 0.22466 | 1.2279 | 0.18737 | 2396931.256 | 8.9487 | 223.5637 | 1.4896 | 1.4896 | 77692.2586 | 72085.4628 | 3999642.1938 | 2895864.3411 | 13.4 | -36.2 | 512.675 | 4804.3465
6.75 | 46.8376 | 396.6359 | 1399.6345 | 1.2042 | 23736.8738 | 46.8376 | 396.6359 | 0 | 0 | 0 | 41.7113 | 869.6756 | 3232.5227 | 7.9392 | 0.22716 | 1.2205 | 0.1892 | 2402166.6452 | 9.0785 | 223.406 | 1.4899 | 1.4898 | 78517.6538 | 71905.3434 | 4022085.3324 | 2891080.5865 | 13.5 | -35.8 | 509.085 | 4855.3445
6.8 | 46.3978 | 398.977 | 1419.5249 | 1.2116 | 23898.4999 | 46.3978 | 398.977 | 0 | 0 | 0 | 41.6376 | 875.5223 | 3215.8788 | 7.8727 | 0.22971 | 1.2132 | 0.19103 | 2390281.5358 | 8.9445 | 223.563 | 1.4896 | 1.4895 | 77460.9413 | 71724.5274 | 3981889.5947 | 2886337.2597 | 13.6 | -35.3 | 505.54 | 4905.9868
6.85 | 46.2144 | 401.2949 | 1439.5317 | 1.2189 | 24059.2939 | 46.2144 | 401.2949 | 0 | 0 | 0 | 41.5642 | 882.8722 | 3211.4837 | 7.8068 | 0.23229 | 1.2059 | 0.19289 | 2387016.529 | 8.9435 | 223.5616 | 1.4896 | 1.4895 | 77352.9495 | 71543.024 | 3973267.7972 | 2881552.7588 | 13.7 | -34.9 | 502.04 | 4956.278
6.9 | 46.0527 | 403.6042 | 1459.6542 | 1.2263 | 24219.8681 | 46.0527 | 403.6042 | 0 | 0 | 0 | 41.491 | 889.2828 | 3207.0841 | 7.7409 | 0.2349 | 1.1985 | 0.19476 | 2383748.3376 | 8.9426 | 223.5603 | 1.4896 | 1.4895 | 77244.7546 | 71360.8465 | 3964650.6224 | 2876768.9154 | 13.8 | -34.5 | 498.58 | 5006.2222
6.95 | 45.8953 | 405.9055 | 1479.8919 | 1.2336 | 24380.2223 | 45.8953 | 405.9055 | 0 | 0 | 0 | 41.4179 | 895.4842 | 3202.6813 | 7.6752 | 0.23754 | 1.1911 | 0.19664 | 2380478.0441 | 8.9415 | 223.559 | 1.4896 | 1.4895 | 77136.1762 | 71178.0045 | 3956038.1805 | 2871991.7122 | 13.9 | -34 | 495.17 | 5055.8242
7 | 45.7374 | 408.1991 | 1500.2445 | 1.2408 | 24540.3564 | 45.7374 | 408.1991 | 0 | 0 | 0 | 41.3449 | 901.625 | 3198.2268 | 7.6095 | 0.24021 | 1.1838 | 0.19854 | 2377173.4924 | 8.9396 | 223.5584 | 1.4895 | 1.4895 | 77022.442 | 70994.5075 | 3947299.1892 | 2867248.9201 | 14 | -33.6 | 491.8 | 5105.0882
7.05 | 45.5797 | 410.4847 | 1520.7117 | 1.2481 | 24700.2677 | 45.5797 | 410.4847 | 0 | 0 | 0 | 41.272 | 907.7047 | 3193.7494 | 7.5439 | 0.24291 | 1.1765 | 0.20047 | 2373851.5062 | 8.9378 | 223.5578 | 1.4895 | 1.4895 | 76908.5647 | 70810.3648 | 3938534.7468 | 2862475.2036 | 14.1 | -33.2 | 488.47 | 5154.0183
7.1 | 45.4225 | 412.7625 | 1541.2928 | 1.2553 | 24859.9552 | 45.4225 | 412.7625 | 0 | 0 | 0 | 41.1992 | 913.7226 | 3189.2573 | 7.4784 | 0.24565 | 1.1691 | 0.2024 | 2370516.6872 | 8.936 | 223.5557 | 1.4895 | 1.4895 | 76720.1109 | 70625.5859 | 3929774.2069 | 2857701.1195 | 14.2 | -32.8 | 485.18 | 5202.6182
7.15 | 45.2663 | 415.0324 | 1561.9877 | 1.2625 | 25019.4181 | 45.2663 | 415.0324 | 0 | 0 | 0 | 41.1265 | 919.6785 | 3184.77 | 7.413 | 0.24841 | 1.1618 | 0.20435 | 2367187.4087 | 8.9341 | 223.5551 | 1.4895 | 1.4895 | 76606.7285 | 70440.1801 | 3921017.6392 | 2852926.6368 | 14.3 | -32.5 | 481.925 | 5250.892
7.2 | 45.1107 | 417.2946 | 1582.7959 | 1.2697 | 25178.6566 | 45.1107 | 417.2946 | 0 | 0 | 0 | 41.0538 | 925.5719 | 3180.2776 | 7.3477 | 0.25122 | 1.1545 | 0.20631 | 2363854.4678 | 8.9322 | 223.5545 | 1.4895 | 1.4895 | 76493.1293 | 70254.1568 | 3912265.1687 | 2848151.8163 | 14.4 | -32.1 | 478.705 | 5298.8427
7.25 | 44.9559 | 419.549 | 1603.717 | 1.2769 | 25337.6705 | 44.9559 | 419.549 | 0 | 0 | 0 | 40.9813 | 931.4024 | 3175.7804 | 7.2825 | 0.25406 | 1.1472 | 0.20829 | 2360517.8956 | 8.9304 | 223.554 | 1.4895 | 1.4895 | 76379.3155 | 70067.5253 | 3903516.8981 | 2843376.6756 | 14.5 | -31.7 | 475.525 | 5346.4745
7.3 | 44.8017 | 421.7957 | 1624.7506 | 1.2841 | 25496.4596 | 44.8017 | 421.7957 | 0 | 0 | 0 | 40.9089 | 937.1697 | 3171.2776 | 7.2174 | 0.25693 | 1.1399 | 0.21029 | 2357177.3308 | 8.9284 | 223.5535 | 1.4895 | 1.4895 | 76265.247 | 69880.2949 | 3894771.545 | 2838601.2346 | 14.6 | -31.4 | 472.38 | 5393.791
7.35 | 44.6447 | 424.0346 | 1645.8964 | 1.2912 | 25655.0235 | 44.6447 | 424.0346 | 0 | 0 | 0 | 40.8366 | 943.0643 | 3166.8122 | 7.1524 | 0.25985 | 1.1326 | 0.2123 | 2353862.2655 | 8.9269 | 223.5526 | 1.4895 | 1.4895 | 76154.0814 | 69692.4748 | 3886133.1295 | 2833825.5134 | 14.7 | -31 | 469.27 | 5440.7955
7.4 | 44.4665 | 426.2651 | 1667.1539 | 1.2984 | 25813.3641 | 44.4665 | 426.2651 | 0 | 0 | 0 | 40.7644 | 949.814 | 3162.3635 | 7.0875 | 0.26281 | 1.1254 | 0.21432 | 2350558.6131 | 8.9256 | 223.5515 | 1.4895 | 1.4895 | 76044.3069 | 69504.0744 | 3877551.4211 | 2829049.6809 | 14.8 | -30.7 | 466.195 | 5487.4918
7.45 | 44.3097 | 428.4872 | 1688.5227 | 1.3055 | 25971.4823 | 44.3097 | 428.4872 | 0 | 0 | 0 | 40.6923 | 955.6522 | 3157.9101 | 7.0226 | 0.26582 | 1.1181 | 0.21636 | 2347251.4728 | 8.9243 | 223.5505 | 1.4895 | 1.4895 | 75934.3232 | 69315.1034 | 3868973.7082 | 2824273.8387 | 14.9 | -30.3 | 463.155 | 5533.883
7.5 | 44.1601 | 430.7017 | 1710.0025 | 1.3126 | 26129.3778 | 44.1601 | 430.7017 | 0 | 0 | 0 | 40.6203 | 961.1703 | 3153.452 | 6.9579 | 0.26886 | 1.1108 | 0.21842 | 2343940.8879 | 8.923 | 223.5495 | 1.4895 | 1.4895 | 75824.1331 | 69125.571 | 3860400.1267 | 2819498.0164 | 15 | -30 | 460.145 | 5579.9725
7.55 | 44.0105 | 432.9087 | 1731.5927 | 1.3196 | 26287.0504 | 44.0105 | 432.9087 | 0 | 0 | 0 | 40.5484 | 966.624 | 3148.959 | 6.8932 | 0.27194 | 1.1036 | 0.2205 | 2340606.0764 | 8.9213 | 223.5487 | 1.4895 | 1.4895 | 75711.5013 | 68935.4864 | 3851758.0644 | 2814722.2461 | 15.1 | -29.7 | 457.17 | 5625.7638
7.6 | 43.8607 | 435.1083 | 1753.2932 | 1.3267 | 26444.4984 | 43.8607 | 435.1083 | 0 | 0 | 0 | 40.4766 | 972.0128 | 3144.4222 | 6.8287 | 0.27507 | 1.0964 | 0.22259 | 2337240.7729 | 8.9192 | 223.5484 | 1.4895 | 1.4895 | 75595.7524 | 68744.8586 | 3843026.0883 | 2809946.4572 | 15.2 | -29.4 | 454.225 | 5671.2598
7.65 | 43.697 | 437.3002 | 1775.1034 | 1.3337 | 26601.7195 | 43.697 | 437.3002 | 0 | 0 | 0 | 40.4049 | 977.9393 | 3139.8852 | 6.7642 | 0.27824 | 1.0891 | 0.2247 | 2333876.3308 | 8.9168 | 223.5483 | 1.4895 | 1.4895 | 75478.9 | 68553.6966 | 3834297.34 | 2805197.2674 | 15.3 | -29.1 | 451.31 | 5716.4635
7.7 | 43.5237 | 439.4835 | 1797.023 | 1.3407 | 26758.7138 | 43.5237 | 439.4835 | 0 | 0 | 0 | 40.3334 | 984.2242 | 3135.3532 | 6.6999 | 0.28146 | 1.0819 | 0.22684 | 2330517.7465 | 8.914 | 223.5487 | 1.4895 | 1.4895 | 75360.0592 | 68362.0099 | 3825571.9536 | 2800502.4959 | 15.4 | -28.8 | 448.425 | 5761.378
7.75 | 43.3765 | 441.6588 | 1819.0515 | 1.3477 | 26915.4815 | 43.3765 | 441.6588 | 0 | 0 | 0 | 40.2619 | 989.4221 | 3130.8111 | 6.6356 | 0.28472 | 1.0747 | 0.22899 | 2327150.7746 | 8.9113 | 223.5489 | 1.4895 | 1.4895 | 75241.778 | 68169.8077 | 3816850.0826 | 2795782.2793 | 15.5 | -28.5 | 445.57 | 5806.0063
7.8 | 43.2299 | 443.8268 | 1841.1887 | 1.3547 | 27072.0221 | 43.2299 | 443.8268 | 0 | 0 | 0 | 40.1905 | 994.5541 | 3126.254 | 6.5714 | 0.28803 | 1.0675 | 0.23117 | 2323770.7396 | 8.909 | 223.5487 | 1.4895 | 1.4895 | 75124.9024 | 67977.0992 | 3808131.8429 | 2791010.6791 | 15.6 | -28.2 | 442.745 | 5850.3513
7.85 | 43.0772 | 445.9875 | 1863.4341 | 1.3617 | 27228.3348 | 43.0772 | 445.9875 | 0 | 0 | 0 | 40.1192 | 999.9 | 3121.6916 | 6.5073 | 0.29139 | 1.0603 | 0.23336 | 2320386.8031 | 8.9067 | 223.5485 | 1.4895 | 1.4895 | 75007.8098 | 67783.8933 | 3799417.3413 | 2786238.1437 | 15.7 | -27.9 | 439.95 | 5894.416
7.9 | 42.9045 | 448.1398 | 1885.7873 | 1.3686 | 27384.4194 | 42.9045 | 448.1398 | 0 | 0 | 0 | 40.048 | 1006.0679 | 3117.1823 | 6.4433 | 0.29481 | 1.0531 | 0.23557 | 2317039.2686 | 8.905 | 223.5478 | 1.4895 | 1.4895 | 74894.8485 | 67590.199 | 3790845.325 | 2781464.7058 | 15.8 | -27.6 | 437.185 | 5938.2035
7.95 | 42.7562 | 450.284 | 1908.2479 | 1.3755 | 27540.2785 | 42.7562 | 450.284 | 0 | 0 | 0 | 39.977 | 1011.2389 | 3112.6746 | 6.3794 | 0.29828 | 1.0459 | 0.23781 | 2313692.6349 | 8.9033 | 223.5471 | 1.4895 | 1.4895 | 74782.1805 | 67396.0256 | 3782292.9257 | 2776690.6079 | 15.9 | -27.3 | 434.445 | 5981.7163
8 | 42.6145 | 452.4211 | 1930.8155 | 1.3825 | 27695.9123 | 42.6145 | 452.4211 | 0 | 0 | 0 | 39.906 | 1016.1109 | 3108.1616 | 6.3156 | 0.30181 | 1.0388 | 0.24006 | 2310342.1503 | 8.9016 | 223.5464 | 1.4895 | 1.4895 | 74669.2896 | 67201.382 | 3773743.7252 | 2771915.9128 | 16 | -27.1 | 431.73 | 6024.957
8.05 | 42.4737 | 454.5512 | 1953.4898 | 1.3893 | 27851.3204 | 42.4737 | 454.5512 | 0 | 0 | 0 | 39.8351 | 1020.9164 | 3103.643 | 6.2519 | 0.30539 | 1.0316 | 0.24233 | 2306987.5049 | 8.8999 | 223.5457 | 1.4895 | 1.4895 | 74556.2526 | 67006.2771 | 3765197.8721 | 2767138.6239 | 16.1 | -26.8 | 429.045 | 6067.9285
8.1 | 42.3061 | 456.6736 | 1976.2704 | 1.3962 | 28006.5025 | 42.3061 | 456.6736 | 0 | 0 | 0 | 39.7644 | 1026.7316 | 3099.097 | 6.1883 | 0.30903 | 1.0245 | 0.24463 | 2303614.1808 | 8.898 | 223.5452 | 1.4895 | 1.4895 | 74441.6095 | 66810.7195 | 3756602.787 | 2762360.6147 | 16.2 | -26.5 | 426.385 | 6110.6333
8.15 | 42.1486 | 458.7876 | 1999.157 | 1.4031 | 28161.4574 | 42.1486 | 458.7876 | 0 | 0 | 0 | 39.6937 | 1032.0638 | 3094.4944 | 6.1248 | 0.31273 | 1.0173 | 0.24695 | 2300201.7484 | 8.8954 | 223.5454 | 1.4895 | 1.4894 | 74322.9693 | 66614.7183 | 3747889.4544 | 2757582.1335 | 16.3 | -26.3 | 423.75 | 6153.074
8.2 | 42.0085 | 460.8944 | 2022.149 | 1.4099 | 28316.1822 | 42.0085 | 460.8944 | 0 | 0 | 0 | 39.6232 | 1036.6733 | 3089.8859 | 6.0614 | 0.31649 | 1.0102 | 0.24928 | 2296785.2786 | 8.8929 | 223.5455 | 1.4895 | 1.4894 | 74204.0677 | 66418.2826 | 3739178.8478 | 2752803.0473 | 16.4 | -26.1 | 421.135 | 6195.2528
8.25 | 41.8392 | 462.9936 | 2045.2462 | 1.4167 | 28470.6765 | 41.8392 | 462.9936 | 0 | 0 | 0 | 39.5527 | 1042.4049 | 3085.2718 | 5.998 | 0.3203 | 1.0031 | 0.25164 | 2293364.8219 | 8.8902 | 223.5457 | 1.4895 | 1.4894 | 74084.9068 | 66221.4211 | 3730471.1179 | 2748023.4083 | 16.5 | -25.8 | 418.55 | 6237.1723
8.3 | 41.6862 | 465.0844 | 2068.4482 | 1.4235 | 28624.9401 | 41.6862 | 465.0844 | 0 | 0 | 0 | 39.4824 | 1047.4616 | 3080.652 | 5.9348 | 0.32419 | 0.99597 | 0.25403 | 2289940.4311 | 8.8876 | 223.546 | 1.4894 | 1.4894 | 73965.4891 | 66024.1427 | 3721766.42 | 2743243.2721 | 16.6 | -25.6 | 415.985 | 6278.8348
8.35 | 41.5475 | 467.1682 | 2091.7545 | 1.4303 | 28778.9727 | 41.5475 | 467.1682 | 0 | 0 | 0 | 39.4121 | 1051.9318 | 3076.0391 | 5.8717 | 0.32813 | 0.98887 | 0.25644 | 2286524.0424 | 8.8844 | 223.5468 | 1.4894 | 1.4894 | 73843.769 | 65826.4563 | 3713064.9146 | 2738527.6178 | 16.7 | -25.3 | 413.45 | 6320.243
8.4 | 41.3808 | 469.2443 | 2115.1648 | 1.4371 | 28932.7747 | 41.3808 | 469.2443 | 0 | 0 | 0 | 39.342 | 1057.4946 | 3071.4429 | 5.8086 | 0.33215 | 0.98177 | 0.25888 | 2283119.9502 | 8.8812 | 223.5475 | 1.4894 | 1.4894 | 73722.6736 | 65628.3706 | 3704411.1352 | 2733827.9666 | 16.8 | -25.1 | 410.935 | 6361.3993
8.45 | 41.2338 | 471.3123 | 2138.6788 | 1.4438 | 29086.3468 | 41.2338 | 471.3123 | 0 | 0 | 0 | 39.272 | 1062.3002 | 3066.8889 | 5.7457 | 0.33625 | 0.97468 | 0.26135 | 2279744.8215 | 8.8786 | 223.5478 | 1.4894 | 1.4894 | 73604.8547 | 65429.8943 | 3695871.8155 | 2729127.4457 | 16.9 | -24.9 | 408.44 | 6402.3055
8.5 | 41.098 | 473.3736 | 2162.2959 | 1.4506 | 29239.6913 | 41.098 | 473.3736 | 0 | 0 | 0 | 39.202 | 1066.6197 | 3062.3175 | 5.6828 | 0.34042 | 0.96761 | 0.26384 | 2276354.4588 | 8.8764 | 223.5477 | 1.4894 | 1.4894 | 73488.7409 | 65231.0363 | 3687335.2795 | 2724365.3036 | 17 | -24.7 | 405.965 | 6442.9638
8.55 | 40.9343 | 475.4273 | 2186.0159 | 1.4573 | 29392.8072 | 40.9343 | 475.4273 | 0 | 0 | 0 | 39.1322 | 1071.9986 | 3057.7369 | 5.6201 | 0.34466 | 0.96054 | 0.26635 | 2272956.5945 | 8.8743 | 223.5474 | 1.4894 | 1.4894 | 73373.0131 | 65031.8049 | 3678801.6695 | 2719583.0774 | 17.1 | -24.4 | 403.52 | 6483.3768
8.6 | 40.7902 | 477.4731 | 2209.8385 | 1.464 | 29545.6941 | 40.7902 | 477.4731 | 0 | 0 | 0 | 39.0625 | 1076.5791 | 3053.1508 | 5.5574 | 0.34899 | 0.95348 | 0.2689 | 2269554.8328 | 8.8722 | 223.5472 | 1.4894 | 1.4894 | 73257.0642 | 64832.2089 | 3670271.1558 | 2714799.8991 | 17.2 | -24.2 | 401.095 | 6523.5468
8.65 | 40.6556 | 479.5123 | 2233.7631 | 1.4707 | 29698.3516 | 40.6556 | 479.5123 | 0 | 0 | 0 | 38.9929 | 1080.7212 | 3048.5213 | 5.4949 | 0.35338 | 0.94642 | 0.27147 | 2266123.207 | 8.8697 | 223.5474 | 1.4894 | 1.4894 | 73138.095 | 64632.2568 | 3661655.5933 | 2710015.8294 | 17.3 | -24 | 398.69 | 6563.4758
8.7 | 40.4922 | 481.544 | 2257.7895 | 1.4773 | 29850.7777 | 40.4922 | 481.544 | 0 | 0 | 0 | 38.9234 | 1085.915 | 3043.8466 | 5.4324 | 0.35787 | 0.93938 | 0.27406 | 2262660.4447 | 8.8667 | 223.548 | 1.4894 | 1.4894 | 73015.9633 | 64431.9569 | 3652951.0762 | 2705230.7914 | 17.4 | -23.8 | 396.305 | 6603.1658
8.75 | 40.3488 | 483.5678 | 2281.9173 | 1.484 | 30002.9701 | 40.3488 | 483.5678 | 0 | 0 | 0 | 38.854 | 1090.2961 | 3039.1656 | 5.37 | 0.36243 | 0.93235 | 0.27669 | 2259193.3081 | 8.8636 | 223.5487 | 1.4894 | 1.4894 | 72893.5516 | 64231.3179 | 3644248.6076 | 2700444.7033 | 17.5 | -23.6 | 393.94 | 6642.6188
8.8 | 40.2161 | 485.585 | 2306.1461 | 1.4906 | 30154.9284 | 40.2161 | 485.585 | 0 | 0 | 0 | 38.7847 | 1094.2321 | 3034.4784 | 5.3078 | 0.36708 | 0.92532 | 0.27934 | 2255721.8525 | 8.8605 | 223.5494 | 1.4894 | 1.4894 | 72770.862 | 64030.3483 | 3635548.3485 | 2695657.63 | 17.6 | -23.4 | 391.595 | 6681.8368
8.85 | 40.0549 | 487.5948 | 2330.4756 | 1.4972 | 30306.6523 | 40.0549 | 487.5948 | 0 | 0 | 0 | 38.7155 | 1099.2392 | 3029.7842 | 5.2456 | 0.37183 | 0.91831 | 0.28202 | 2252245.4199 | 8.8574 | 223.5502 | 1.4894 | 1.4894 | 72647.8195 | 63829.0561 | 3626848.0498 | 2690869.6398 | 17.7 | -23.2 | 389.27 | 6720.8218
8.9 | 39.8945 | 489.5966 | 2354.9054 | 1.5038 | 30458.1415 | 39.8945 | 489.5966 | 0 | 0 | 0 | 38.6464 | 1104.1842 | 3025.0841 | 5.1835 | 0.37666 | 0.9113 | 0.28473 | 2248764.9139 | 8.8542 | 223.5511 | 1.4894 | 1.4893 | 72524.5178 | 63627.4502 | 3618150.7393 | 2686080.7996 | 17.8 | -23 | 386.965 | 6759.5757
8.95 | 39.7384 | 491.5904 | 2379.4351 | 1.5104 | 30609.3958 | 39.7384 | 491.5904 | 0 | 0 | 0 | 38.5775 | 1108.9847 | 3020.4365 | 5.1216 | 0.38161 | 0.9043 | 0.28747 | 2245320.2249 | 8.8517 | 223.5513 | 1.4894 | 1.4893 | 72405.2722 | 63425.5389 | 3609589.2312 | 2681291.1841 | 17.9 | -22.8 | 384.68 | 6798.1008
9 | 39.6144 | 493.5772 | 2404.0643 | 1.517 | 30760.4176 | 39.6144 | 493.5772 | 0 | 0 | 0 | 38.5086 | 1112.5378 | 3015.8013 | 5.0597 | 0.38665 | 0.89731 | 0.29025 | 2241884.9286 | 8.8489 | 223.5517 | 1.4893 | 1.4893 | 72285.1076 | 63223.3309 | 3601053.8708 | 2676542.0219 | 18 | -22.7 | 382.405 | 6836.398
9.05 | 39.4736 | 495.5577 | 2428.7927 | 1.5235 | 30911.2077 | 39.4736 | 495.5577 | 0 | 0 | 0 | 38.4398 | 1116.7136 | 3011.1682 | 4.9979 | 0.3918 | 0.89033 | 0.29306 | 2238450.8464 | 8.8457 | 223.5522 | 1.4893 | 1.4893 | 72163.1684 | 63020.8341 | 3592521.1646 | 2671833.5237 | 18.1 | -22.5 | 380.15 | 6874.4693
9.1 | 39.3185 | 497.5305 | 2453.6199 | 1.5301 | 31061.7661 | 39.3185 | 497.5305 | 0 | 0 | 0 | 38.3712 | 1121.4102 | 3006.5295 | 4.9362 | 0.39706 | 0.88336 | 0.29591 | 2235012.4432 | 8.8424 | 223.5527 | 1.4893 | 1.4893 | 72041.0141 | 62818.0565 | 3583991.3393 | 2667123.0545 | 18.2 | -22.3 | 377.915 | 6912.3165
9.15 | 39.1642 | 499.4956 | 2478.5455 | 1.5366 | 31212.0926 | 39.1642 | 499.4956 | 0 | 0 | 0 | 38.3026 | 1126.0448 | 3001.8851 | 4.8746 | 0.40242 | 0.87639 | 0.29879 | 2231569.7709 | 8.8392 | 223.5532 | 1.4893 | 1.4893 | 71918.6533 | 62615.0067 | 3575464.6095 | 2662410.557 | 18.3 | -22.1 | 375.7 | 6949.9417
9.2 | 39.0241 | 501.4531 | 2503.5693 | 1.5431 | 31362.1869 | 39.0241 | 501.4531 | 0 | 0 | 0 | 38.2342 | 1130.0057 | 2997.1385 | 4.8132 | 0.4079 | 0.86944 | 0.3017 | 2228052.2427 | 8.8356 | 223.554 | 1.4893 | 1.4893 | 71792.4019 | 62411.693 | 3566753.5629 | 2657621.707 | 18.4 | -22 | 373.5 | 6987.3467
9.25 | 38.9024 | 503.4044 | 2528.6907 | 1.5496 | 31512.0438 | 38.9024 | 503.4044 | 0 | 0 | 0 | 38.1659 | 1133.2297 | 2992.3826 | 4.7518 | 0.4135 | 0.86249 | 0.30465 | 2224527.4678 | 8.832 | 223.5548 | 1.4893 | 1.4893 | 71666.1239 | 62208.1233 | 3558042.1103 | 2652821.4208 | 18.5 | -21.8 | 371.315 | 7024.5327
9.3 | 38.7501 | 505.3489 | 2553.9095 | 1.5561 | 31661.663 | 38.7501 | 505.3489 | 0 | 0 | 0 | 38.0976 | 1137.594 | 2987.6203 | 4.6905 | 0.41922 | 0.85555 | 0.30764 | 2220997.9469 | 8.8284 | 223.5556 | 1.4893 | 1.4893 | 71539.555 | 62004.3055 | 3549332.5349 | 2648019.7957 | 18.6 | -21.6 | 369.15 | 7061.5018
9.35 | 38.5964 | 507.2857 | 2579.2254 | 1.5625 | 31811.044 | 38.5964 | 507.2857 | 0 | 0 | 0 | 38.0295 | 1141.979 | 2982.8519 | 4.6293 | 0.42507 | 0.84862 | 0.31066 | 2217463.7476 | 8.8247 | 223.5565 | 1.4893 | 1.4893 | 71412.6981 | 61800.2477 | 3540625.0265 | 2643216.913 | 18.7 | -21.5 | 367 | 7098.2555
9.4 | 38.4435 | 509.2148 | 2604.6379 | 1.5689 | 31960.1866 | 38.4435 | 509.2148 | 0 | 0 | 0 | 37.9615 | 1146.3015 | 2978.0772 | 4.5682 | 0.43106 | 0.8417 | 0.31372 | 2213924.9394 | 8.821 | 223.5574 | 1.4893 | 1.4893 | 71285.5559 | 61595.9581 | 3531919.7784 | 2638412.857 | 18.8 | -21.3 | 364.865 | 7134.7953
9.45 | 38.3211 | 511.1369 | 2630.1467 | 1.5754 | 32109.0905 | 38.3211 | 511.1369 | 0 | 0 | 0 | 37.8936 | 1149.4763 | 2973.3388 | 4.5072 | 0.43718 | 0.83478 | 0.31682 | 2210411.1448 | 8.8178 | 223.5579 | 1.4893 | 1.4893 | 71161.3267 | 61391.4448 | 3523311.542 | 2633607.7149 | 18.9 | -21.1 | 362.75 | 7171.123
9.5 | 38.1966 | 513.0531 | 2655.7515 | 1.5818 | 32257.7575 | 38.1966 | 513.0531 | 0 | 0 | 0 | 37.8258 | 1152.7326 | 2968.6219 | 4.4464 | 0.44346 | 0.82788 | 0.31995 | 2206912.0331 | 8.8149 | 223.5582 | 1.4893 | 1.4893 | 71038.8837 | 61186.7155 | 3514766.6799 | 2628801.7451 | 19 | -21 | 360.645 | 7207.24
9.55 | 38.048 | 514.9624 | 2681.4519 | 1.5882 | 32406.1886 | 38.048 | 514.9624 | 0 | 0 | 0 | 37.7582 | 1156.8687 | 2963.8988 | 4.3856 | 0.44989 | 0.82098 | 0.32313 | 2203408.4272 | 8.8119 | 223.5585 | 1.4893 | 1.4893 | 70916.1431 | 60981.7777 | 3506223.6423 | 2623995.1504 | 19.1 | -20.8 | 358.56 | 7243.148
9.6 | 37.9003 | 516.8642 | 2707.2475 | 1.5945 | 32554.3835 | 37.9003 | 516.8642 | 0 | 0 | 0 | 37.6906 | 1160.9427 | 2959.1701 | 4.3249 | 0.45647 | 0.8141 | 0.32635 | 2199900.6185 | 8.8088 | 223.5588 | 1.4893 | 1.4892 | 70793.1308 | 60776.6395 | 3497683.3308 | 2619188.0273 | 19.2 | -20.7 | 356.485 | 7278.8483
9.65 | 37.7535 | 518.7587 | 2733.1381 | 1.6009 | 32702.3421 | 37.7535 | 518.7587 | 0 | 0 | 0 | 37.6231 | 1164.9547 | 2954.4434 | 4.2643 | 0.46321 | 0.80722 | 0.32961 | 2196395.5376 | 8.8054 | 223.5595 | 1.4893 | 1.4892 | 70668.5536 | 60571.3087 | 3489145.9888 | 2614418.7537 | 19.3 | -20.5 | 354.43 | 7314.3425
9.7 | 37.606 | 520.6459 | 2759.1232 | 1.6072 | 32850.0643 | 37.606 | 520.6459 | 0 | 0 | 0 | 37.5558 | 1168.9047 | 2949.6488 | 4.2038 | 0.47012 | 0.80035 | 0.33292 | 2192844.4756 | 8.8007 | 223.5613 | 1.4893 | 1.4892 | 70536.7943 | 60365.7933 | 3480451.3853 | 2609693.4919 | 19.4 | -20.4 | 352.39 | 7349.6325
9.75 | 37.4586 | 522.5257 | 2785.2025 | 1.6136 | 32997.5467 | 37.4586 | 522.5257 | 0 | 0 | 0 | 37.4885 | 1172.7924 | 2944.8217 | 4.1434 | 0.4772 | 0.79349 | 0.33628 | 2189278.9606 | 8.7958 | 223.563 | 1.4892 | 1.4892 | 70403.8267 | 60160.1011 | 3471718.3728 | 2604967.0642 | 19.5 | -20.2 | 350.365 | 7384.7195
9.8 | 37.312 | 524.3982 | 2811.3756 | 1.6199 | 33144.7878 | 37.312 | 524.3982 | 0 | 0 | 0 | 37.4214 | 1176.6178 | 2939.9865 | 4.0831 | 0.48446 | 0.78663 | 0.33968 | 2185709.103 | 8.7908 | 223.5647 | 1.4892 | 1.4892 | 70270.6119 | 59954.2401 | 3462987.1089 | 2600239.5177 | 19.6 | -20.1 | 348.355 | 7419.6053
9.85 | 37.2005 | 526.2643 | 2837.6422 | 1.6262 | 33291.7872 | 37.2005 | 526.2643 | 0 | 0 | 0 | 37.3544 | 1179.085 | 2935.1328 | 4.023 | 0.49192 | 0.77979 | 0.34313 | 2182122.2955 | 8.7863 | 223.566 | 1.4892 | 1.4892 | 70139.2523 | 59748.2178 | 3454257.8085 | 2595445.4026 | 19.7 | -19.9 | 346.36 | 7454.291
9.9 | 37.0767 | 528.1247 | 2864.0019 | 1.6325 | 33438.5438 | 37.0767 | 528.1247 | 0 | 0 | 0 | 37.2874 | 1181.9831 | 2930.2676 | 3.9629 | 0.49957 | 0.77295 | 0.34663 | 2178525.914 | 8.7821 | 223.567 | 1.4892 | 1.4892 | 70008.4496 | 59542.0414 | 3445530.6465 | 2590624.1437 | 19.8 | -19.8 | 344.375 | 7488.778
9.95 | 36.9304 | 529.9782 | 2890.4545 | 1.6387 | 33585.0572 | 36.9304 | 529.9782 | 0 | 0 | 0 | 37.2206 | 1185.6236 | 2925.3322 | 3.9029 | 0.50739 | 0.76612 | 0.35018 | 2174881.6802 | 8.777 | 223.5687 | 1.4892 | 1.4892 | 69872.7001 | 59335.7183 | 3436665.2999 | 2585801.4586 | 19.9 | -19.6 | 342.41 | 7523.068
10 | 36.7887 | 531.8244 | 2916.9995 | 1.645 | 33731.3239 | 36.7887 | 531.8244 | 0 | 0 | 0 | 37.1539 | 1189.2018 | 2920.528 | 3.843 | 0.51547 | 0.7593 | 0.35378 | 2171325.9251 | 8.7735 | 223.5692 | 1.4892 | 1.4891 | 69746.7605 | 59129.2562 | 3428102.136 | 2580976.6654 | 20 | -19.5 | 340.455 | 7557.1623
10.05 | 36.6478 | 533.6635 | 2943.6367 | 1.6512 | 33877.3503 | 36.6478 | 533.6635 | 0 | 0 | 0 | 37.0874 | 1192.7184 | 2915.7168 | 3.7833 | 0.52378 | 0.75249 | 0.35743 | 2167765.065 | 8.77 | 223.5696 | 1.4892 | 1.4891 | 69620.5994 | 58922.6625 | 3419540.7684 | 2576148.502 | 20.1 | -19.3 | 338.52 | 7591.0625
10.1 | 36.5078 | 535.4957 | 2970.3657 | 1.6575 | 34023.1362 | 36.5078 | 535.4957 | 0 | 0 | 0 | 37.0209 | 1196.1735 | 2910.899 | 3.7236 | 0.53232 | 0.74568 | 0.36113 | 2164199.4775 | 8.7665 | 223.5701 | 1.4891 | 1.4891 | 69494.1134 | 58715.945 | 3410980.8222 | 2571319.6575 | 20.2 | -19.2 | 336.595 | 7624.77
10.15 | 36.3686 | 537.3208 | 2997.1861 | 1.6637 | 34168.6811 | 36.3686 | 537.3208 | 0 | 0 | 0 | 36.9545 | 1199.5672 | 2906.0751 | 3.664 | 0.54111 | 0.73889 | 0.36488 | 2160629.4985 | 8.7629 | 223.5706 | 1.4891 | 1.4891 | 69367.3324 | 58509.1109 | 3402423.3285 | 2566490.2432 | 20.3 | -19.1 | 334.685 | 7658.2863
10.2 | 36.2277 | 539.1391 | 3024.0976 | 1.6699 | 34313.9849 | 36.2277 | 539.1391 | 0 | 0 | 0 | 36.8883 | 1202.8997 | 2901.1517 | 3.6046 | 0.55016 | 0.7321 | 0.36869 | 2156992.0938 | 8.7581 | 223.572 | 1.4891 | 1.4891 | 69233.4248 | 58302.1678 | 3393666.7679 | 2561660.375 | 20.4 | -18.9 | 332.79 | 7691.6125
10.25 | 36.0875 | 540.9503 | 3051.0999 | 1.676 | 34459.0425 | 36.0875 | 540.9503 | 0 | 0 | 0 | 36.8221 | 1206.1706 | 2896.2164 | 3.5452 | 0.55948 | 0.72533 | 0.37256 | 2153346.3706 | 8.7532 | 223.5734 | 1.4891 | 1.4891 | 69098.7972 | 58095.123 | 3384900.9858 | 2556829.7942 | 20.5 | -18.8 | 330.905 | 7724.75
10.3 | 35.9485 | 542.7546 | 3078.1925 | 1.6822 | 34603.8533 | 35.9485 | 542.7546 | 0 | 0 | 0 | 36.7561 | 1209.38 | 2891.2834 | 3.486 | 0.56907 | 0.71856 | 0.37649 | 2149705.4209 | 8.7477 | 223.5751 | 1.4891 | 1.4891 | 68961.9254 | 57887.984 | 3376136.8174 | 2552057.3599 | 20.6 | -18.7 | 329.035 | 7757.7003
10.35 | 35.8103 | 544.5519 | 3105.3752 | 1.6883 | 34748.4175 | 35.8103 | 544.5519 | 0 | 0 | 0 | 36.6902 | 1212.528 | 2886.3461 | 3.4268 | 0.57897 | 0.71179 | 0.38049 | 2146062.4381 | 8.742 | 223.5766 | 1.4891 | 1.489 | 68824.0171 | 57680.7579 | 3367374.5294 | 2547308.8685 | 20.7 | -18.5 | 327.18 | 7790.4645
10.4 | 36.1818 | 546.3428 | 3132.6475 | 1.6945 | 34892.7349 | 36.1818 | 546.3428 | 0 | 0 | 0 | 36.6244 | 1214.6356 | 2899.0589 | 3.3678 | 0.58911 | 0.70504 | 0.38455 | 2154553.4111 | 8.9565 | 223.3843 | 1.4897 | 1.4897 | 70042.6919 | 57473.4521 | 3397489.907 | 2542559.2997 | 20.8 | -18.4 | 325.335 | 7823.044
10.45 | 35.5881 | 548.1528 | 3160.0099 | 1.7007 | 35037.6878 | 35.5881 | 548.1528 | 0 | 0 | 0 | 36.5583 | 1216.5375 | 2876.2121 | 3.3083 | 0.59968 | 0.6984 | 0.38861 | 2138603.551 | 8.7268 | 223.5822 | 1.489 | 1.489 | 68527.4085 | 57266.0688 | 3349324.5503 | 2537862.8896 | 20.9 | -18.3 | 323.5 | 7855.4398
10.5 | 35.4542 | 549.9322 | 3187.462 | 1.7068 | 35181.4985 | 35.4542 | 549.9322 | 0 | 0 | 0 | 36.4927 | 1219.5041 | 2871.315 | 3.2494 | 0.61057 | 0.69166 | 0.39281 | 2134981.1582 | 8.7227 | 223.5827 | 1.489 | 1.489 | 68397.4664 | 57058.6146 | 3340731.9415 | 2533011.9016 | 21 | -18.2 | 321.68 | 7887.6533
10.55 | 35.3211 | 551.7049 | 3215.0029 | 1.7129 | 35325.0642 | 35.3211 | 551.7049 | 0 | 0 | 0 | 36.4272 | 1222.4103 | 2866.4113 | 3.1907 | 0.62182 | 0.68492 | 0.39706 | 2131354.0526 | 8.7185 | 223.5832 | 1.489 | 1.489 | 68267.2149 | 56851.1012 | 3332141.1022 | 2528159.8211 | 21.1 | -18.1 | 319.87 | 7919.6855
10.6 | 35.1889 | 553.471 | 3242.6323 | 1.719 | 35468.3848 | 35.1889 | 553.471 | 0 | 0 | 0 | 36.3619 | 1225.2564 | 2861.501 | 3.1321 | 0.63346 | 0.6782 | 0.40139 | 2127722.3232 | 8.7143 | 223.5837 | 1.489 | 1.4889 | 68136.6572 | 56643.5357 | 3323552.2649 | 2523306.7607 | 21.2 | -17.9 | 318.075 | 7951.5378
10.65 | 35.0562 | 555.2306 | 3270.3499 | 1.725 | 35611.4599 | 35.0562 | 555.2306 | 0 | 0 | 0 | 36.2967 | 1228.0425 | 2856.5361 | 3.0736 | 0.64549 | 0.67148 | 0.40579 | 2124053.3814 | 8.7095 | 223.5847 | 1.489 | 1.4889 | 68002.3011 | 56435.9251 | 3314863.7179 | 2518452.8354 | 21.3 | -17.8 | 316.29 | 7983.2113
10.7 | 34.9228 | 556.9835 | 3298.1552 | 1.7311 | 35754.2867 | 34.9228 | 556.9835 | 0 | 0 | 0 | 36.2315 | 1230.7685 | 2851.5055 | 3.0152 | 0.65795 | 0.66478 | 0.41026 | 2120339.7705 | 8.7039 | 223.5862 | 1.4889 | 1.4889 | 67863.3466 | 56228.2762 | 3306052.7853 | 2513597.9606 | 21.4 | -17.7 | 314.515 | 8014.707
10.75 | 34.7901 | 558.7298 | 3326.0481 | 1.7371 | 35896.862 | 34.7901 | 558.7298 | 0 | 0 | 0 | 36.1665 | 1233.4343 | 2846.4669 | 2.9569 | 0.67085 | 0.65808 | 0.41481 | 2116619.256 | 8.6982 | 223.5875 | 1.4889 | 1.4889 | 67723.9722 | 56020.5961 | 3297243.2091 | 2508742.0065 | 21.5 | -17.6 | 312.75 | 8046.026
10.8 | 34.6583 | 560.4695 | 3354.0281 | 1.7431 | 36039.1854 | 34.6583 | 560.4695 | 0 | 0 | 0 | 36.1017 | 1236.0402 | 2841.4194 | 2.8987 | 0.68423 | 0.65139 | 0.41943 | 2112889.6028 | 8.6924 | 223.5883 | 1.4889 | 1.4889 | 67584.143 | 55812.8915 | 3288435.2258 | 2503884.2468 | 21.6 | -17.4 | 311.005 | 8077.17
10.85 | 34.9992 | 562.2027 | 3382.0949 | 1.7491 | 36181.2564 | 34.9992 | 562.2027 | 0 | 0 | 0 | 36.0369 | 1238.5863 | 2853.3696 | 2.8406 | 0.69803 | 0.64471 | 0.42413 | 2120755.566 | 8.9006 | 223.417 | 1.4896 | 1.4896 | 68731.0486 | 55605.1694 | 3316096.1511 | 2499023.6389 | 21.7 | -17.2 | 309.28 | 8108.141
10.9 | 34.8945 | 563.9536 | 3410.2488 | 1.7552 | 36323.9249 | 34.8945 | 563.9536 | 0 | 0 | 0 | 35.9718 | 1239.9769 | 2848.0779 | 2.7821 | 0.71248 | 0.63813 | 0.42885 | 2116869.3502 | 8.891 | 223.4245 | 1.4896 | 1.4896 | 68566.9552 | 55397.432 | 3306652.3294 | 2494252.9728 | 21.8 | -17 | 307.575 | 8138.941
10.95 | 34.3171 | 565.6995 | 3438.4901 | 1.7613 | 36466.3288 | 34.3171 | 565.6995 | 0 | 0 | 0 | 35.9068 | 1241.4056 | 2825.8699 | 2.7237 | 0.72753 | 0.63156 | 0.43366 | 2101433.1747 | 8.6675 | 223.5948 | 1.4888 | 1.4888 | 67124.7847 | 55189.6814 | 3261170.7334 | 2489546.448 | 21.9 | -16.8 | 305.89 | 8169.572
11 | 34.1914 | 567.4157 | 3466.818 | 1.7673 | 36607.6223 | 34.1914 | 567.4157 | 0 | 0 | 0 | 35.8424 | 1243.775 | 2820.8902 | 2.6659 | 0.74311 | 0.6249 | 0.43863 | 2097753.5672 | 8.6617 | 223.5957 | 1.4888 | 1.4888 | 66986.6886 | 54981.9283 | 3252537.7299 | 2484766.1134 | 22 | -16.7 | 304.215 | 8200.0353
11.05 | 34.087 | 569.1258 | 3495.2315 | 1.7732 | 36748.6668 | 34.087 | 569.1258 | 0 | 0 | 0 | 35.7781 | 1245.3476 | 2815.8994 | 2.6083 | 0.75933 | 0.61824 | 0.4437 | 2094064.8714 | 8.6561 | 223.5965 | 1.4888 | 1.4888 | 66849.0917 | 54774.1836 | 3243906.558 | 2479960.4032 | 22.1 | -16.5 | 302.56 | 8230.3325
11.1 | 33.9997 | 570.8315 | 3523.7304 | 1.7792 | 36889.4618 | 33.9997 | 570.8315 | 0 | 0 | 0 | 35.7139 | 1246.236 | 2810.853 | 2.5507 | 0.77623 | 0.6116 | 0.44885 | 2090333.3558 | 8.6507 | 223.5972 | 1.4888 | 1.4887 | 66711.3745 | 54566.4535 | 3235204.8833 | 2475073.3375 | 22.2 | -16.3 | 300.925 | 8260.4658
11.15 | 33.8782 | 572.5321 | 3552.3145 | 1.7851 | 37030.0045 | 33.8782 | 572.5321 | 0 | 0 | 0 | 35.6498 | 1248.2475 | 2805.7242 | 2.4933 | 0.79385 | 0.60496 | 0.4541 | 2086538.1186 | 8.6443 | 223.5983 | 1.4888 | 1.4887 | 66567.5807 | 54358.7438 | 3226339.8307 | 2470185.1036 | 22.3 | -16.1 | 299.31 | 8290.437
11.2 | 33.7591 | 574.2266 | 3580.9835 | 1.7911 | 37170.2907 | 33.7591 | 574.2266 | 0 | 0 | 0 | 35.5859 | 1250.1424 | 2800.5867 | 2.436 | 0.81225 | 0.59833 | 0.45945 | 2082735.8449 | 8.6378 | 223.5994 | 1.4887 | 1.4887 | 66423.3126 | 54151.0609 | 3217472.8176 | 2465295.4472 | 22.4 | -16 | 297.705 | 8320.2475
11.25 | 33.6725 | 575.916 | 3609.737 | 1.797 | 37310.3201 | 33.6725 | 575.916 | 0 | 0 | 0 | 35.522 | 1250.8557 | 2795.4417 | 2.3787 | 0.83146 | 0.5917 | 0.46491 | 2078928.1613 | 8.6312 | 223.6006 | 1.4887 | 1.4887 | 66278.6726 | 53943.4111 | 3208607.132 | 2460404.476 | 22.5 | -15.8 | 296.12 | 8349.899
11.3 | 34.0213 | 577.6009 | 3638.5749 | 1.8029 | 37450.0922 | 34.0213 | 577.6009 | 0 | 0 | 0 | 35.4583 | 1252.1883 | 2806.3728 | 2.3216 | 0.85147 | 0.58509 | 0.47046 | 2086126.8466 | 8.8292 | 223.4662 | 1.4894 | 1.4894 | 67335.9554 | 53735.8001 | 3233341.5756 | 2455512.3088 | 22.6 | -15.7 | 294.55 | 8379.3933
11.35 | 33.8893 | 579.3025 | 3667.4975 | 1.8089 | 37590.4109 | 33.8893 | 579.3025 | 0 | 0 | 0 | 35.3943 | 1254.2425 | 2800.9487 | 2.2641 | 0.87258 | 0.57857 | 0.47605 | 2082123.5292 | 8.8183 | 223.4734 | 1.4894 | 1.4893 | 67163.9821 | 53528.2299 | 3223780.9203 | 2450690.4583 | 22.7 | -15.5 | 292.995 | 8408.7315
11.4 | 33.79 | 580.9982 | 3696.505 | 1.8149 | 37730.4583 | 33.79 | 580.9982 | 0 | 0 | 0 | 35.3304 | 1255.1055 | 2795.5112 | 2.2068 | 0.89473 | 0.57207 | 0.48174 | 2078110.155 | 8.8073 | 223.4808 | 1.4894 | 1.4893 | 66991.1689 | 53320.7028 | 3214210.9494 | 2445866.303 | 22.8 | -15.4 | 291.455 | 8437.9155
11.45 | 33.2492 | 582.6893 | 3725.5972 | 1.8208 | 37870.2339 | 33.2492 | 582.6893 | 0 | 0 | 0 | 35.2667 | 1255.8411 | 2774.3968 | 2.1495 | 0.91809 | 0.56557 | 0.48755 | 2063384.7492 | 8.5969 | 223.6079 | 1.4887 | 1.4886 | 65658.3768 | 53113.2247 | 3172299.5178 | 2441039.9254 | 22.9 | -15.2 | 289.93 | 8466.9465
11.5 | 33.1299 | 584.3524 | 3754.7732 | 1.8267 | 38008.9537 | 33.1299 | 584.3524 | 0 | 0 | 0 | 35.2034 | 1257.6441 | 2769.2778 | 2.0929 | 0.94245 | 0.55898 | 0.49357 | 2059605.9281 | 8.591 | 223.6068 | 1.4886 | 1.4886 | 65517.925 | 52905.8057 | 3163612.3363 | 2436141.0596 | 23 | -15.1 | 288.42 | 8495.8263
11.55 | 33.0273 | 586.0097 | 3784.0323 | 1.8326 | 38147.4177 | 33.0273 | 586.0097 | 0 | 0 | 0 | 35.1403 | 1258.7901 | 2764.1075 | 2.0363 | 0.96808 | 0.5524 | 0.49972 | 2055797.473 | 8.5835 | 223.6063 | 1.4886 | 1.4886 | 65370.2519 | 52698.4557 | 3154812.0185 | 2431325.5345 | 23.1 | -14.9 | 286.925 | 8524.556
11.6 | 32.9458 | 587.6627 | 3813.3741 | 1.8384 | 38285.6231 | 32.9458 | 587.6627 | 0 | 0 | 0 | 35.0773 | 1259.1023 | 2758.861 | 1.9799 | 0.99509 | 0.54582 | 0.506 | 2051937.1181 | 8.5751 | 223.6062 | 1.4886 | 1.4886 | 65217.3657 | 52491.1806 | 3145876.1354 | 2426509.2138 | 23.2 | -14.8 | 285.44 | 8553.137
11.65 | 45.8057 | 589.3112 | 3842.7984 | 1.8443 | 38423.5661 | -45.8057 | 589.3112 | 0 | 0 | 0 | 35.0144 | 1260.3672 | 0 | 1.9236 | 1 | 0.53925 | 0.51242 | 0 | 0 | 0 | 0 | 0 | 0 | 52283.9858 | 0 | 2421600.3345 | 23.3 | -14.7 | 283.97 | 8581.5708
11.7 | 45.488 | 587.0291 | 3872.2068 | 1.8378 | 38423.5661 | -45.488 | 587.0291 | 0 | 0 | 0 | 34.9977 | 1248.647 | 0 | 1.9236 | 1 | 0.52255 | 0.52941 | 0 | 0 | 0 | 0 | 0 | 0 | 52077.5651 | 0 | 2409027.946 | 23.4 | -14.5 | 282.515 | 8609.8585
11.75 | 45.2017 | 584.7619 | 3901.5016 | 1.8314 | 38423.5661 | -45.2017 | 584.7619 | 0 | 0 | 0 | 34.9811 | 1238.0392 | 0 | 1.9236 | 1 | 0.50588 | 0.5474 | 0 | 0 | 0 | 0 | 0 | 0 | 51872.5993 | 0 | 2396434.7271 | 23.5 | -14.4 | 281.07 | 8638.0015
11.8 | 44.8855 | 582.5096 | 3930.6833 | 1.825 | 38423.5661 | -44.8855 | 582.5096 | 0 | 0 | 0 | 34.9644 | 1226.396 | 0 | 1.9236 | 1 | 0.48924 | 0.56649 | 0 | 0 | 0 | 0 | 0 | 0 | 51669.074 | 0 | 2383822.9628 | 23.6 | -14.3 | 279.635 | 8666.0008
11.85 | 44.5724 | 580.2733 | 3959.7528 | 1.8187 | 38423.5661 | -44.5724 | 580.2733 | 0 | 0 | 0 | 34.9478 | 1214.8697 | 0 | 1.9236 | 1 | 0.47264 | 0.58682 | 0 | 0 | 0 | 0 | 0 | 0 | 51466.9747 | 0 | 2371300.5313 | 23.7 | -14.2 | 278.215 | 8693.8578
11.9 | 44.2948 | 578.0516 | 3988.7109 | 1.8124 | 38423.5661 | -44.2948 | 578.0516 | 0 | 0 | 0 | 34.9312 | 1204.596 | 0 | 1.9236 | 1 | 0.45607 | 0.60851 | 0 | 0 | 0 | 0 | 0 | 0 | 51266.287 | 0 | 2358560.0329 | 23.8 | -14.1 | 276.805 | 8721.5735
11.95 | 43.9953 | 575.8441 | 4017.5582 | 1.8062 | 38423.5661 | -43.9953 | 575.8441 | 0 | 0 | 0 | 34.9147 | 1193.5696 | 0 | 1.9236 | 1 | 0.43953 | 0.63168 | 0 | 0 | 0 | 0 | 0 | 0 | 51066.9973 | 0 | 2345798.4421 | 23.9 | -14 | 275.405 | 8749.149
12 | 43.6844 | 573.6522 | 4046.2955 | 1.7999 | 38423.5661 | -43.6844 | 573.6522 | 0 | 0 | 0 | 34.8982 | 1182.1551 | 0 | 1.9236 | 1 | 0.42302 | 0.65652 | 0 | 0 | 0 | 0 | 0 | 0 | 50869.0916 | 0 | 2333017.9887 | 24 | -13.9 | 274.015 | 8776.5853
12.05 | 43.4151 | 571.4747 | 4074.9236 | 1.7938 | 38423.5661 | -43.4151 | 571.4747 | 0 | 0 | 0 | 34.8817 | 1172.2043 | 0 | 1.9236 | 1 | 0.40655 | 0.68321 | 0 | 0 | 0 | 0 | 0 | 0 | 50672.5561 | 0 | 2320235.4417 | 24.1 | -13.8 | 272.635 | 8803.8833
12.1 | 43.1337 | 569.3107 | 4103.4432 | 1.7876 | 38423.5661 | -43.1337 | 569.3107 | 0 | 0 | 0 | 34.8653 | 1161.842 | 0 | 1.9236 | 1 | 0.39011 | 0.71202 | 0 | 0 | 0 | 0 | 0 | 0 | 50477.3775 | 0 | 2307324.4048 | 24.2 | -13.7 | 271.265 | 8831.044
12.15 | 42.8324 | 567.1616 | 4131.855 | 1.7815 | 38423.5661 | -42.8324 | 567.1616 | 0 | 0 | 0 | 34.8489 | 1150.7947 | 0 | 1.9236 | 1 | 0.37371 | 0.74318 | 0 | 0 | 0 | 0 | 0 | 0 | 50283.5427 | 0 | 2294375.2989 | 24.3 | -13.6 | 269.905 | 8858.0685
12.2 | 42.5618 | 565.0269 | 4160.1596 | 1.7755 | 38423.5661 | -42.5618 | 565.0269 | 0 | 0 | 0 | 34.8325 | 1140.8277 | 0 | 1.9236 | 1 | 0.35735 | 0.777 | 0 | 0 | 0 | 0 | 0 | 0 | 50091.0381 | 0 | 2281406.2303 | 24.4 | -13.5 | 268.555 | 8884.9578
12.25 | 42.2997 | 562.9053 | 4188.3579 | 1.7695 | 38423.5661 | -42.2997 | 562.9053 | 0 | 0 | 0 | 34.8162 | 1131.1689 | 0 | 1.9236 | 1 | 0.34102 | 0.81387 | 0 | 0 | 0 | 0 | 0 | 0 | 49899.8511 | 0 | 2268408.0196 | 24.5 | -13.4 | 267.215 | 8911.7128
12.3 | 42.0079 | 560.7977 | 4216.4504 | 1.7635 | 38423.5661 | -42.0079 | 560.7977 | 0 | 0 | 0 | 34.7999 | 1120.4848 | 0 | 1.9236 | 1 | 0.32472 | 0.85424 | 0 | 0 | 0 | 0 | 0 | 0 | 49709.969 | 0 | 2255213.0857 | 24.6 | -13.3 | 265.88 | 8938.334
12.35 | 41.734 | 558.7044 | 4244.4379 | 1.7575 | 38423.5661 | -41.734 | 558.7044 | 0 | 0 | 0 | 34.7836 | 1110.4311 | 0 | 1.9236 | 1 | 0.30846 | 0.89865 | 0 | 0 | 0 | 0 | 0 | 0 | 49521.379 | 0 | 2242051.9723 | 24.7 | -13.3 | 264.55 | 8964.8223
12.4 | 41.4828 | 556.624 | 4272.321 | 1.7516 | 38423.5661 | -41.4828 | 556.624 | 0 | 0 | 0 | 34.7674 | 1101.1821 | 0 | 1.9236 | 1 | 0.29224 | 0.94774 | 0 | 0 | 0 | 0 | 0 | 0 | 49334.0685 | 0 | 2228868.6467 | 24.8 | -13.2 | 263.23 | 8991.1783
12.45 | 41.2095 | 554.5565 | 4300.1005 | 1.7457 | 38423.5661 | -41.2095 | 554.5565 | 0 | 0 | 0 | 34.7512 | 1091.1725 | 0 | 1.9236 | 1 | 0.27605 | 1 | 0 |  |  | 0 | 0 | 0 | 49148.0256 | 0 | 0 | 24.9 | -13.2 | 261.91 | 9017.4023
12.5 | 40.9157 | 552.5034 | 4327.7769 | 1.7399 | 38423.5661 | -40.9157 | 552.5034 | 0 | 0 | 0 | 34.7512 | 1080.9611 | 0 | 1.9236 | 1 | 0.27605 | 1 | 0 |  |  | 0 | 0 | 0 | 48963.238 | 0 | 0 | 25 | -13.1 | 260.6 | 9043.495
12.55 | 40.6254 | 550.4649 | 4355.3511 | 1.7341 | 38423.5661 | -40.6254 | 550.4649 | 0 | 0 | 0 | 34.7512 | 1070.8732 | 0 | 1.9236 | 1 | 0.27605 | 1 | 0 |  |  | 0 | 0 | 0 | 48779.6932 | 0 | 0 | 25.1 | -13.1 | 259.29 | 9069.4568
12.6 | 40.3386 | 548.4408 | 4382.8237 | 1.7283 | 38423.5661 | -40.3386 | 548.4408 | 0 | 0 | 0 | 34.7512 | 1060.9071 | 0 | 1.9236 | 1 | 0.27605 | 1 | 0 |  |  | 0 | 0 | 0 | 48597.3789 | 0 | 0 | 25.2 | -13 | 257.99 | 9095.2883
12.65 | 40.0553 | 546.431 | 4410.1954 | 1.7226 | 38423.5661 | -40.0553 | 546.431 | 0 | 0 | 0 | 34.7512 | 1051.0607 | 0 | 1.9236 | 1 | 0.27605 | 1 | 0 |  |  | 0 | 0 | 0 | 48416.283 | 0 | 0 | 25.3 | -13 | 256.69 | 9120.9898
12.7 | 39.7753 | 544.4352 | 4437.467 | 1.7169 | 38423.5661 | -39.7753 | 544.4352 | 0 | 0 | 0 | 34.7512 | 1041.3324 | 0 | 1.9236 | 1 | 0.27605 | 1 | 0 |  |  | 0 | 0 | 0 | 48236.3934 | 0 | 0 | 25.4 | -12.9 | 255.395 | 9146.5615
12.75 | 39.4987 | 542.4534 | 4464.6391 | 1.7113 | 38423.5661 | -39.4987 | 542.4534 | 0 | 0 | 0 | 34.7512 | 1031.7202 | 0 | 1.9236 | 1 | 0.27605 | 1 | 0 |  |  | 0 | 0 | 0 | 48057.6984 | 0 | 0 | 25.5 | -12.9 | 254.105 | 9172.0043
12.8 | 39.2254 | 540.4853 | 4491.7125 | 1.7057 | 38423.5661 | -39.2254 | 540.4853 | 0 | 0 | 0 | 34.7512 | 1022.2225 | 0 | 1.9236 | 1 | 0.27605 | 1 | 0 |  |  | 0 | 0 | 0 | 47880.1863 | 0 | 0 | 25.6 | -12.9 | 252.815 | 9197.318
12.85 | 38.9554 | 538.5308 | 4518.6879 | 1.7001 | 38423.5661 | -38.9554 | 538.5308 | 0 | 0 | 0 | 34.7512 | 1012.8375 | 0 | 1.9236 | 1 | 0.27605 | 1 | 0 |  |  | 0 | 0 | 0 | 47703.8456 | 0 | 0 | 25.7 | -12.8 | 251.535 | 9222.5035
12.9 | 38.7168 | 536.589 | 4545.5658 | 1.6946 | 38423.5661 | -38.7168 | 536.589 | 0 | 0 | 0 | 34.7512 | 1004.5475 | 0 | 1.9236 | 1 | 0.27605 | 1 | 0 |  |  | 0 | 0 | 0 | 47528.665 | 0 | 0 | 25.8 | -12.8 | 250.255 | 9247.561
12.95 | 38.4763 | 534.6591 | 4572.347 | 1.6891 | 38423.5661 | -38.4763 | 534.6591 | 0 | 0 | 0 | 34.7512 | 996.1879 | 0 | 1.9236 | 1 | 0.27605 | 1 | 0 |  |  | 0 | 0 | 0 | 47354.6337 | 0 | 0 | 25.9 | -12.7 | 248.985 | 9272.4913
13 | 38.2149 | 532.7418 | 4599.032 | 1.6836 | 38423.5661 | -38.2149 | 532.7418 | 0 | 0 | 0 | 34.7512 | 987.1048 | 0 | 1.9236 | 1 | 0.27605 | 1 | 0 |  |  | 0 | 0 | 0 | 47181.7411 | 0 | 0 | 26 | -12.7 | 247.715 | 9297.2945
13.05 | 37.9566 | 530.8375 | 4625.6214 | 1.6782 | 38423.5661 | -37.9566 | 530.8375 | 0 | 0 | 0 | 34.7512 | 978.1283 | 0 | 1.9236 | 1 | 0.27605 | 1 | 0 |  |  | 0 | 0 | 0 | 47009.9761 | 0 | 0 | 26.1 | -12.6 | 246.45 | 9321.971
13.1 | 37.7013 | 528.9461 | 4652.1159 | 1.6728 | 38423.5661 | -37.7013 | 528.9461 | 0 | 0 | 0 | 34.7512 | 969.2567 | 0 | 1.9236 | 1 | 0.27605 | 1 | 0 |  |  | 0 | 0 | 0 | 46839.3282 | 0 | 0 | 26.2 | -12.6 | 245.19 | 9346.5215
13.15 | 37.449 | 527.0674 | 4678.5162 | 1.6674 | 38423.5661 | -37.449 | 527.0674 | 0 | 0 | 0 | 34.7512 | 960.4885 | 0 | 1.9236 | 1 | 0.27605 | 1 | 0 |  |  | 0 | 0 | 0 | 46669.7866 | 0 | 0 | 26.3 | -12.6 | 243.93 | 9370.946
13.2 | 37.1996 | 525.2012 | 4704.8229 | 1.6621 | 38423.5661 | -37.1996 | 525.2012 | 0 | 0 | 0 | 34.7512 | 951.8222 | 0 | 1.9236 | 1 | 0.27605 | 1 | 0 |  |  | 0 | 0 | 0 | 46501.3408 | 0 | 0 | 26.4 | -12.5 | 242.68 | 9395.2452
13.25 | 36.9531 | 523.3474 | 4731.0365 | 1.6568 | 38423.5661 | -36.9531 | 523.3474 | 0 | 0 | 0 | 34.7512 | 943.2562 | 0 | 1.9236 | 1 | 0.27605 | 1 | 0 |  |  | 0 | 0 | 0 | 46333.9806 | 0 | 0 | 26.5 | -12.5 | 241.43 | 9419.4195
13.3 | 36.7095 | 521.5058 | 4757.1578 | 1.6515 | 38423.5661 | -36.7095 | 521.5058 | 0 | 0 | 0 | 34.7512 | 934.7891 | 0 | 1.9236 | 1 | 0.27605 | 1 | 0 |  |  | 0 | 0 | 0 | 46167.6957 | 0 | 0 | 26.6 | -12.5 | 240.18 | 9443.4688
13.35 | 36.4686 | 519.6764 | 4783.1873 | 1.6463 | 38423.5661 | -36.4686 | 519.6764 | 0 | 0 | 0 | 34.7512 | 926.4195 | 0 | 1.9236 | 1 | 0.27605 | 1 | 0 |  |  | 0 | 0 | 0 | 46002.476 | 0 | 0 | 26.7 | -12.4 | 238.94 | 9467.3938
13.4 | 36.2305 | 517.8589 | 4809.1256 | 1.6411 | 38423.5661 | -36.2305 | 517.8589 | 0 | 0 | 0 | 34.7512 | 918.1458 | 0 | 1.9236 | 1 | 0.27605 | 1 | 0 |  |  | 0 | 0 | 0 | 45838.3116 | 0 | 0 | 26.8 | -12.4 | 237.7 | 9491.1948
13.45 | 35.9952 | 516.0533 | 4834.9734 | 1.6359 | 38423.5661 | -35.9952 | 516.0533 | 0 | 0 | 0 | 34.7512 | 909.9667 | 0 | 1.9236 | 1 | 0.27605 | 1 | 0 |  |  | 0 | 0 | 0 | 45675.1927 | 0 | 0 | 26.9 | -12.3 | 236.465 | 9514.872
13.5 | 35.7625 | 514.2593 | 4860.7312 | 1.6308 | 38423.5661 | -35.7625 | 514.2593 | 0 | 0 | 0 | 34.7512 | 901.8809 | 0 | 1.9236 | 1 | 0.27605 | 1 | 0 |  |  | 0 | 0 | 0 | 45513.1096 | 0 | 0 | 27 | -12.3 | 235.235 | 9538.4262
13.55 | 35.5524 | 512.4765 | 4886.3995 | 1.6257 | 38423.5661 | -35.5524 | 512.4765 | 0 | 0 | 0 | 34.7512 | 894.5786 | 0 | 1.9236 | 1 | 0.27605 | 1 | 0 |  |  | 0 | 0 | 0 | 45352.0527 | 0 | 0 | 27.1 | -12.3 | 234.005 | 9561.8575
13.6 | 35.3477 | 510.704 | 4911.979 | 1.6206 | 38423.5661 | -35.3477 | 510.704 | 0 | 0 | 0 | 34.7512 | 887.4658 | 0 | 1.9236 | 1 | 0.27605 | 1 | 0 |  |  | 0 | 0 | 0 | 45192.0129 | 0 | 0 | 27.2 | -12.2 | 232.78 | 9585.166
13.65 | 35.1248 | 508.9422 | 4937.4701 | 1.6155 | 38423.5661 | -35.1248 | 508.9422 | 0 | 0 | 0 | 34.7512 | 879.7209 | 0 | 1.9236 | 1 | 0.27605 | 1 | 0 |  |  | 0 | 0 | 0 | 45032.9813 | 0 | 0 | 27.3 | -12.2 | 231.56 | 9608.3525
13.7 | 34.9019 | 507.1915 | 4962.8734 | 1.6105 | 38423.5661 | -34.9019 | 507.1915 | 0 | 0 | 0 | 34.7512 | 871.9731 | 0 | 1.9236 | 1 | 0.27605 | 1 | 0 |  |  | 0 | 0 | 0 | 44874.9485 | 0 | 0 | 27.4 | -12.2 | 230.34 | 9631.417
13.75 | 34.6814 | 505.452 | 4988.1894 | 1.6055 | 38423.5661 | -34.6814 | 505.452 | 0 | 0 | 0 | 34.7512 | 864.3123 | 0 | 1.9236 | 1 | 0.27605 | 1 | 0 |  |  | 0 | 0 | 0 | 44717.9057 | 0 | 0 | 27.5 | -12.1 | 229.125 | 9654.3597
13.8 | 34.4634 | 503.7233 | 5013.4188 | 1.6006 | 38423.5661 | -34.4634 | 503.7233 | 0 | 0 | 0 | 34.7512 | 856.7374 | 0 | 1.9236 | 1 | 0.27605 | 1 | 0 |  |  | 0 | 0 | 0 | 44561.8437 | 0 | 0 | 27.6 | -12.1 | 227.915 | 9677.1815
13.85 | 34.2479 | 502.0056 | 5038.562 | 1.5956 | 38423.5661 | -34.2479 | 502.0056 | 0 | 0 | 0 | 34.7512 | 849.247 | 0 | 1.9236 | 1 | 0.27605 | 1 | 0 |  |  | 0 | 0 | 0 | 44406.7537 | 0 | 0 | 27.7 | -12.1 | 226.705 | 9699.8822
13.9 | 34.0348 | 500.2985 | 5063.6195 | 1.5907 | 38423.5661 | -34.0348 | 500.2985 | 0 | 0 | 0 | 34.7512 | 841.84 | 0 | 1.9236 | 1 | 0.27605 | 1 | 0 |  |  | 0 | 0 | 0 | 44252.627 | 0 | 0 | 27.8 | -12 | 225.5 | 9722.4622
13.95 | 33.824 | 498.6021 | 5088.592 | 1.5859 | 38423.5661 | -33.824 | 498.6021 | 0 | 0 | 0 | 34.7512 | 834.5151 | 0 | 1.9236 | 1 | 0.27605 | 1 | 0 |  |  | 0 | 0 | 0 | 44099.4549 | 0 | 0 | 27.9 | -12 | 224.3 | 9744.9222
14 | 33.6155 | 496.9161 | 5113.4799 | 1.581 | 38423.5661 | -33.6155 | 496.9161 | 0 | 0 | 0 | 34.7512 | 827.2713 | 0 | 1.9236 | 1 | 0.27605 | 1 | 0 |  |  | 0 | 0 | 0 | 43947.2289 | 0 | 0 | 28 | -12 | 223.1 | 9767.2622
14.05 | 33.4252 | 495.2401 | 5138.2838 | 1.5762 | 38423.5661 | -33.4252 | 495.2401 | 0 | 0 | 0 | 34.7512 | 820.6559 | 0 | 1.9236 | 1 | 0.27605 | 1 | 0 |  |  | 0 | 0 | 0 | 43795.9405 | 0 | 0 | 28.1 | -11.9 | 221.905 | 9789.4825
14.1 | 33.2408 | 493.5735 | 5163.0041 | 1.5714 | 38423.5661 | -33.2408 | 493.5735 | 0 | 0 | 0 | 34.7512 | 814.249 | 0 | 1.9236 | 1 | 0.27605 | 1 | 0 |  |  | 0 | 0 | 0 | 43645.5817 | 0 | 0 | 28.2 | -11.9 | 220.715 | 9811.5837
14.15 | 33.0444 | 491.9163 | 5187.6413 | 1.5667 | 38423.5661 | -33.0444 | 491.9163 | 0 | 0 | 0 | 34.7512 | 807.4253 | 0 | 1.9236 | 1 | 0.27605 | 1 | 0 |  |  | 0 | 0 | 0 | 43496.1445 | 0 | 0 | 28.3 | -11.9 | 219.525 | 9833.566
14.2 | 32.8445 | 490.2691 | 5212.1959 | 1.5619 | 38423.5661 | -32.8445 | 490.2691 | 0 | 0 | 0 | 34.7512 | 800.4754 | 0 | 1.9236 | 1 | 0.27605 | 1 | 0 |  |  | 0 | 0 | 0 | 43347.6209 | 0 | 0 | 28.4 | -11.8 | 218.34 | 9855.4295
14.25 | 32.6466 | 488.6318 | 5236.6683 | 1.5572 | 38423.5661 | -32.6466 | 488.6318 | 0 | 0 | 0 | 34.7512 | 793.6013 | 0 | 1.9236 | 1 | 0.27605 | 1 | 0 |  |  | 0 | 0 | 0 | 43200.0028 | 0 | 0 | 28.5 | -11.8 | 217.16 | 9877.175
14.3 | 32.451 | 487.0044 | 5261.0592 | 1.5525 | 38423.5661 | -32.451 | 487.0044 | 0 | 0 | 0 | 34.7512 | 786.8019 | 0 | 1.9236 | 1 | 0.27605 | 1 | 0 |  |  | 0 | 0 | 0 | 43053.2823 | 0 | 0 | 28.6 | -11.8 | 215.98 | 9898.8025
14.35 | 32.2659 | 485.3866 | 5285.3689 | 1.5479 | 38423.5661 | -32.2659 | 485.3866 | 0 | 0 | 0 | 34.7512 | 780.3689 | 0 | 1.9236 | 1 | 0.27605 | 1 | 0 |  |  | 0 | 0 | 0 | 42907.4515 | 0 | 0 | 28.7 | -11.8 | 214.8 | 9920.312
14.4 | 32.0923 | 483.7776 | 5309.598 | 1.5432 | 38423.5661 | -32.0923 | 483.7776 | 0 | 0 | 0 | 34.7512 | 774.3389 | 0 | 1.9236 | 1 | 0.27605 | 1 | 0 |  |  | 0 | 0 | 0 | 42762.5029 | 0 | 0 | 28.8 | -11.7 | 213.63 | 9941.7042
14.45 | 31.915 | 482.1774 | 5333.7468 | 1.5386 | 38423.5661 | -31.915 | 482.1774 | 0 | 0 | 0 | 34.7512 | 768.1775 | 0 | 1.9236 | 1 | 0.27605 | 1 | 0 |  |  | 0 | 0 | 0 | 42618.4291 | 0 | 0 | 28.9 | -11.7 | 212.46 | 9962.9795
14.5 | 31.7272 | 480.5863 | 5357.8159 | 1.534 | 38423.5661 | -31.7272 | 480.5863 | 0 | 0 | 0 | 34.7512 | 761.6493 | 0 | 1.9236 | 1 | 0.27605 | 1 | 0 |  |  | 0 | 0 | 0 | 42475.2226 | 0 | 0 | 29 | -11.7 | 211.29 | 9984.1377
14.55 | 31.5414 | 479.0046 | 5381.8056 | 1.5295 | 38423.5661 | -31.5414 | 479.0046 | 0 | 0 | 0 | 34.7512 | 755.1912 | 0 | 1.9236 | 1 | 0.27605 | 1 | 0 |  |  | 0 | 0 | 0 | 42332.8761 | 0 | 0 | 29.1 | -11.6 | 210.125 | 10005.1792
14.6 | 31.3575 | 477.4322 | 5405.7165 | 1.5249 | 38423.5661 | -31.3575 | 477.4322 | 0 | 0 | 0 | 34.7512 | 748.8021 | 0 | 1.9236 | 1 | 0.27605 | 1 | 0 |  |  | 0 | 0 | 0 | 42191.382 | 0 | 0 | 29.2 | -11.6 | 208.965 | 10026.1047
14.65 | 31.1756 | 475.8688 | 5429.549 | 1.5204 | 38423.5661 | -31.1756 | 475.8688 | 0 | 0 | 0 | 34.7512 | 742.4811 | 0 | 1.9236 | 1 | 0.27605 | 1 | 0 |  |  | 0 | 0 | 0 | 42050.7332 | 0 | 0 | 29.3 | -11.6 | 207.805 | 10046.9142
14.7 | 31.0106 | 474.3142 | 5453.3035 | 1.5159 | 38423.5661 | -31.0106 | 474.3142 | 0 | 0 | 0 | 34.7512 | 736.7472 | 0 | 1.9236 | 1 | 0.27605 | 1 | 0 |  |  | 0 | 0 | 0 | 41910.9224 | 0 | 0 | 29.4 | -11.6 | 206.645 | 10067.6077
14.75 | 30.8487 | 472.7677 | 5476.9806 | 1.5115 | 38423.5661 | -30.8487 | 472.7677 | 0 | 0 | 0 | 34.7512 | 731.1189 | 0 | 1.9236 | 1 | 0.27605 | 1 | 0 |  |  | 0 | 0 | 0 | 41771.9427 | 0 | 0 | 29.5 | -11.5 | 205.49 | 10088.1855
14.8 | 30.6774 | 471.2295 | 5500.5805 | 1.507 | 38423.5661 | -30.6774 | 471.2295 | 0 | 0 | 0 | 34.7512 | 725.1672 | 0 | 1.9236 | 1 | 0.27605 | 1 | 0 |  |  | 0 | 0 | 0 | 41633.7872 | 0 | 0 | 29.6 | -11.5 | 204.34 | 10108.6482
14.85 | 30.5026 | 469.7 | 5524.1037 | 1.5026 | 38423.5661 | -30.5026 | 469.7 | 0 | 0 | 0 | 34.7512 | 719.0934 | 0 | 1.9236 | 1 | 0.27605 | 1 | 0 |  |  | 0 | 0 | 0 | 41496.4492 | 0 | 0 | 29.7 | -11.5 | 203.19 | 10128.996
14.9 | 30.3297 | 468.1792 | 5547.5506 | 1.4982 | 38423.5661 | -30.3297 | 468.1792 | 0 | 0 | 0 | 34.7512 | 713.0835 | 0 | 1.9236 | 1 | 0.27605 | 1 | 0 |  |  | 0 | 0 | 0 | 41359.9216 | 0 | 0 | 29.8 | -11.5 | 202.04 | 10149.2287
14.95 | 30.1585 | 466.667 | 5570.9217 | 1.4938 | 38423.5661 | -30.1585 | 466.667 | 0 | 0 | 0 | 34.7512 | 707.1366 | 0 | 1.9236 | 1 | 0.27605 | 1 | 0 |  |  | 0 | 0 | 0 | 41224.1978 | 0 | 0 | 29.9 | -11.4 | 200.9 | 10169.3472
15 | 29.991 | 465.1633 | 5594.2174 | 1.4895 | 38423.5661 | -29.991 | 465.1633 | 0 | 0 | 0 | 34.7512 | 701.3134 | 0 | 1.9236 | 1 | 0.27605 | 1 | 0 |  |  | 0 | 0 | 0 | 41089.271 | 0 | 0 | 30 | -11.4 | 199.76 | 10189.3517
15.05 | 29.8383 | 463.6676 | 5617.4382 | 1.4852 | 38423.5661 | -29.8383 | 463.6676 | 0 | 0 | 0 | 34.7512 | 696.0085 | 0 | 1.9236 | 1 | 0.27605 | 1 | 0 |  |  | 0 | 0 | 0 | 40955.1345 | 0 | 0 | 30.1 | -11.4 | 198.62 | 10209.2422
15.1 | 29.687 | 462.1795 | 5640.5843 | 1.4809 | 38423.5661 | -29.687 | 462.1795 | 0 | 0 | 0 | 34.7512 | 690.7504 | 0 | 1.9236 | 1 | 0.27605 | 1 | 0 |  |  | 0 | 0 | 0 | 40821.782 | 0 | 0 | 30.2 | -11.4 | 197.48 | 10229.0187
15.15 | 29.5254 | 460.6991 | 5663.6563 | 1.4766 | 38423.5661 | -29.5254 | 460.6991 | 0 | 0 | 0 | 34.7512 | 685.1344 | 0 | 1.9236 | 1 | 0.27605 | 1 | 0 |  |  | 0 | 0 | 0 | 40689.2072 | 0 | 0 | 30.3 | -11.3 | 196.345 | 10248.6815
15.2 | 29.3626 | 459.2269 | 5686.6544 | 1.4723 | 38423.5661 | -29.3626 | 459.2269 | 0 | 0 | 0 | 34.7512 | 679.4753 | 0 | 1.9236 | 1 | 0.27605 | 1 | 0 |  |  | 0 | 0 | 0 | 40557.4038 | 0 | 0 | 30.4 | -11.3 | 195.215 | 10268.2312
15.25 | 29.2078 | 457.7628 | 5709.5791 | 1.4681 | 38423.5661 | -29.2078 | 457.7628 | 0 | 0 | 0 | 34.7512 | 674.0989 | 0 | 1.9236 | 1 | 0.27605 | 1 | 0 |  |  | 0 | 0 | 0 | 40426.3653 | 0 | 0 | 30.5 | -11.3 | 194.085 | 10287.668
15.3 | 29.0622 | 456.306 | 5732.4308 | 1.4638 | 38423.5661 | -29.0622 | 456.306 | 0 | 0 | 0 | 34.7512 | 669.0373 | 0 | 1.9236 | 1 | 0.27605 | 1 | 0 |  |  | 0 | 0 | 0 | 40296.0856 | 0 | 0 | 30.6 | -11.3 | 192.955 | 10306.9917
15.35 | 28.9166 | 454.8566 | 5755.2098 | 1.4596 | 38423.5661 | -28.9166 | 454.8566 | 0 | 0 | 0 | 34.7512 | 663.9789 | 0 | 1.9236 | 1 | 0.27605 | 1 | 0 |  |  | 0 | 0 | 0 | 40166.5587 | 0 | 0 | 30.7 | -11.3 | 191.825 | 10326.2025
15.4 | 28.76 | 453.4146 | 5777.9166 | 1.4555 | 38423.5661 | -28.76 | 453.4146 | 0 | 0 | 0 | 34.7512 | 658.5346 | 0 | 1.9236 | 1 | 0.27605 | 1 | 0 |  |  | 0 | 0 | 0 | 40037.7785 | 0 | 0 | 30.8 | -11.2 | 190.705 | 10345.301
15.45 | 28.6049 | 451.9805 | 5800.5514 | 1.4513 | 38423.5661 | -28.6049 | 451.9805 | 0 | 0 | 0 | 34.7512 | 653.1459 | 0 | 1.9236 | 1 | 0.27605 | 1 | 0 |  |  | 0 | 0 | 0 | 39909.7391 | 0 | 0 | 30.9 | -11.2 | 189.585 | 10364.2875
15.5 | 28.4605 | 450.554 | 5823.1147 | 1.4472 | 38423.5661 | -28.4605 | 450.554 | 0 | 0 | 0 | 34.7512 | 648.1271 | 0 | 1.9236 | 1 | 0.27605 | 1 | 0 |  |  | 0 | 0 | 0 | 39782.4344 | 0 | 0 | 31 | -11.2 | 188.465 | 10383.162
15.55 | 28.3215 | 449.1344 | 5845.6069 | 1.443 | 38423.5661 | -28.3215 | 449.1344 | 0 | 0 | 0 | 34.7512 | 643.2957 | 0 | 1.9236 | 1 | 0.27605 | 1 | 0 |  |  | 0 | 0 | 0 | 39655.8586 | 0 | 0 | 31.1 | -11.2 | 187.345 | 10401.9245
15.6 | 28.1803 | 447.7218 | 5868.0283 | 1.4389 | 38423.5661 | -28.1803 | 447.7218 | 0 | 0 | 0 | 34.7512 | 638.3895 | 0 | 1.9236 | 1 | 0.27605 | 1 | 0 |  |  | 0 | 0 | 0 | 39530.006 | 0 | 0 | 31.2 | -11.1 | 186.23 | 10420.5752
15.65 | 28.031 | 446.3166 | 5890.3792 | 1.4348 | 38423.5661 | -28.031 | 446.3166 | 0 | 0 | 0 | 34.7512 | 633.2026 | 0 | 1.9236 | 1 | 0.27605 | 1 | 0 |  |  | 0 | 0 | 0 | 39404.8709 | 0 | 0 | 31.3 | -11.1 | 185.12 | 10439.115
15.7 | 27.8833 | 444.9187 | 5912.6601 | 1.4308 | 38423.5661 | -27.8833 | 444.9187 | 0 | 0 | 0 | 34.7512 | 628.068 | 0 | 1.9236 | 1 | 0.27605 | 1 | 0 |  |  | 0 | 0 | 0 | 39280.4477 | 0 | 0 | 31.4 | -11.1 | 184.01 | 10457.5437
15.75 | 27.7469 | 443.528 | 5934.8712 | 1.4267 | 38423.5661 | -27.7469 | 443.528 | 0 | 0 | 0 | 34.7512 | 623.3305 | 0 | 1.9236 | 1 | 0.27605 | 1 | 0 |  |  | 0 | 0 | 0 | 39156.7305 | 0 | 0 | 31.5 | -11.1 | 182.9 | 10475.8615
15.8 | 27.6142 | 442.144 | 5957.013 | 1.4227 | 38423.5661 | -27.6142 | 442.144 | 0 | 0 | 0 | 34.7512 | 618.7168 | 0 | 1.9236 | 1 | 0.27605 | 1 | 0 |  |  | 0 | 0 | 0 | 39033.7139 | 0 | 0 | 31.6 | -11.1 | 181.79 | 10494.0682
15.85 | 27.4787 | 440.7666 | 5979.0857 | 1.4187 | 38423.5661 | -27.4787 | 440.7666 | 0 | 0 | 0 | 34.7512 | 614.0076 | 0 | 1.9236 | 1 | 0.27605 | 1 | 0 |  |  | 0 | 0 | 0 | 38911.3926 | 0 | 0 | 31.7 | -11 | 180.685 | 10512.1642
15.9 | 27.3364 | 439.3962 | 6001.0898 | 1.4147 | 38423.5661 | -27.3364 | 439.3962 | 0 | 0 | 0 | 34.7512 | 609.0628 | 0 | 1.9236 | 1 | 0.27605 | 1 | 0 |  |  | 0 | 0 | 0 | 38789.7611 | 0 | 0 | 31.8 | -11 | 179.585 | 10530.1502
15.95 | 27.1955 | 438.0329 | 6023.0255 | 1.4107 | 38423.5661 | -27.1955 | 438.0329 | 0 | 0 | 0 | 34.7512 | 604.1672 | 0 | 1.9236 | 1 | 0.27605 | 1 | 0 |  |  | 0 | 0 | 0 | 38668.814 | 0 | 0 | 31.9 | -11 | 178.485 | 10548.0262
16 | 27.0654 | 436.6764 | 6044.8932 | 1.4068 | 38423.5661 | -27.0654 | 436.6764 | 0 | 0 | 0 | 34.7512 | 599.6455 | 0 | 1.9236 | 1 | 0.27605 | 1 | 0 |  |  | 0 | 0 | 0 | 38548.5459 | 0 | 0 | 32 | -11 | 177.385 | 10565.7922
16.05 | 26.9385 | 435.3264 | 6066.6932 | 1.4029 | 38423.5661 | -26.9385 | 435.3264 | 0 | 0 | 0 | 34.7512 | 595.2378 | 0 | 1.9236 | 1 | 0.27605 | 1 | 0 |  |  | 0 | 0 | 0 | 38428.9515 | 0 | 0 | 32.1 | -11 | 176.285 | 10583.4482
16.1 | 26.8097 | 433.9826 | 6088.4259 | 1.3989 | 38423.5661 | -26.8097 | 433.9826 | 0 | 0 | 0 | 34.7512 | 590.7618 | 0 | 1.9236 | 1 | 0.27605 | 1 | 0 |  |  | 0 | 0 | 0 | 38310.0259 | 0 | 0 | 32.2 | -11 | 175.185 | 10600.9942
16.15 | 26.674 | 432.6455 | 6110.0916 | 1.395 | 38423.5661 | -26.674 | 432.6455 | 0 | 0 | 0 | 34.7512 | 586.0448 | 0 | 1.9236 | 1 | 0.27605 | 1 | 0 |  |  | 0 | 0 | 0 | 38191.7639 | 0 | 0 | 32.3 | -10.9 | 174.095 | 10618.431
16.2 | 26.5396 | 431.3152 | 6131.6906 | 1.3912 | 38423.5661 | -26.5396 | 431.3152 | 0 | 0 | 0 | 34.7512 | 581.3742 | 0 | 1.9236 | 1 | 0.27605 | 1 | 0 |  |  | 0 | 0 | 0 | 38074.1602 | 0 | 0 | 32.4 | -10.9 | 173.005 | 10635.7587
16.25 | 26.4141 | 429.9914 | 6153.2232 | 1.3873 | 38423.5661 | -26.4141 | 429.9914 | 0 | 0 | 0 | 34.7512 | 577.0122 | 0 | 1.9236 | 1 | 0.27605 | 1 | 0 |  |  | 0 | 0 | 0 | 37957.2099 | 0 | 0 | 32.5 | -10.9 | 171.915 | 10652.9775
16.3 | 26.2929 | 428.6737 | 6174.6898 | 1.3834 | 38423.5661 | -26.2929 | 428.6737 | 0 | 0 | 0 | 34.7512 | 572.7996 | 0 | 1.9236 | 1 | 0.27605 | 1 | 0 |  |  | 0 | 0 | 0 | 37840.908 | 0 | 0 | 32.6 | -10.9 | 170.825 | 10670.0872
16.35 | 26.1727 | 427.3621 | 6196.0907 | 1.3796 | 38423.5661 | -26.1727 | 427.3621 | 0 | 0 | 0 | 34.7512 | 568.6226 | 0 | 1.9236 | 1 | 0.27605 | 1 | 0 |  |  | 0 | 0 | 0 | 37725.2496 | 0 | 0 | 32.7 | -10.9 | 169.735 | 10687.088
16.4 | 26.0535 | 426.0564 | 6217.4261 | 1.3758 | 38423.5661 | -26.0535 | 426.0564 | 0 | 0 | 0 | 34.7512 | 564.4807 | 0 | 1.9236 | 1 | 0.27605 | 1 | 0 |  |  | 0 | 0 | 0 | 37610.2299 | 0 | 0 | 32.8 | -10.9 | 168.645 | 10703.9797
16.45 | 25.9353 | 424.7567 | 6238.6964 | 1.372 | 38423.5661 | -25.9353 | 424.7567 | 0 | 0 | 0 | 34.7512 | 560.3736 | 0 | 1.9236 | 1 | 0.27605 | 1 | 0 |  |  | 0 | 0 | 0 | 37495.8442 | 0 | 0 | 32.9 | -10.8 | 167.565 | 10720.7632
16.5 | 25.8133 | 423.4629 | 6259.9019 | 1.3682 | 38423.5661 | -25.8133 | 423.4629 | 0 | 0 | 0 | 34.7512 | 556.135 | 0 | 1.9236 | 1 | 0.27605 | 1 | 0 |  |  | 0 | 0 | 0 | 37382.0877 | 0 | 0 | 33 | -10.8 | 166.485 | 10737.4387
16.55 | 25.6872 | 422.1754 | 6281.0428 | 1.3644 | 38423.5661 | -25.6872 | 422.1754 | 0 | 0 | 0 | 34.7512 | 551.7512 | 0 | 1.9236 | 1 | 0.27605 | 1 | 0 |  |  | 0 | 0 | 0 | 37268.9557 | 0 | 0 | 33.1 | -10.8 | 165.405 | 10754.0062
16.6 | 25.5622 | 420.8942 | 6302.1195 | 1.3607 | 38423.5661 | -25.5622 | 420.8942 | 0 | 0 | 0 | 34.7512 | 547.4097 | 0 | 1.9236 | 1 | 0.27605 | 1 | 0 |  |  | 0 | 0 | 0 | 37156.4436 | 0 | 0 | 33.2 | -10.8 | 164.325 | 10770.4657
16.65 | 25.4464 | 419.619 | 6323.1324 | 1.357 | 38423.5661 | -25.4464 | 419.619 | 0 | 0 | 0 | 34.7512 | 543.3848 | 0 | 1.9236 | 1 | 0.27605 | 1 | 0 |  |  | 0 | 0 | 0 | 37044.5465 | 0 | 0 | 33.3 | -10.8 | 163.245 | 10786.8172
16.7 | 25.3334 | 418.3495 | 6344.0815 | 1.3532 | 38423.5661 | -25.3334 | 418.3495 | 0 | 0 | 0 | 34.7512 | 539.457 | 0 | 1.9236 | 1 | 0.27605 | 1 | 0 |  |  | 0 | 0 | 0 | 36933.26 | 0 | 0 | 33.4 | -10.8 | 162.165 | 10803.0607
16.75 | 25.2213 | 417.0857 | 6364.9674 | 1.3495 | 38423.5661 | -25.2213 | 417.0857 | 0 | 0 | 0 | 34.7512 | 535.5619 | 0 | 1.9236 | 1 | 0.27605 | 1 | 0 |  |  | 0 | 0 | 0 | 36822.5796 | 0 | 0 | 33.5 | -10.7 | 161.09 | 10819.1965
16.8 | 25.1102 | 415.8274 | 6385.7902 | 1.3459 | 38423.5661 | -25.1102 | 415.8274 | 0 | 0 | 0 | 34.7512 | 531.6991 | 0 | 1.9236 | 1 | 0.27605 | 1 | 0 |  |  | 0 | 0 | 0 | 36712.5008 | 0 | 0 | 33.6 | -10.7 | 160.02 | 10835.2252
16.85 | 24.9999 | 414.5746 | 6406.5502 | 1.3422 | 38423.5661 | -24.9999 | 414.5746 | 0 | 0 | 0 | 34.7512 | 527.8684 | 0 | 1.9236 | 1 | 0.27605 | 1 | 0 |  |  | 0 | 0 | 0 | 36603.0193 | 0 | 0 | 33.7 | -10.7 | 158.95 | 10851.147
16.9 | 24.8869 | 413.3274 | 6427.2478 | 1.3385 | 38423.5661 | -24.8869 | 413.3274 | 0 | 0 | 0 | 34.7512 | 523.9412 | 0 | 1.9236 | 1 | 0.27605 | 1 | 0 |  |  | 0 | 0 | 0 | 36494.1307 | 0 | 0 | 33.8 | -10.7 | 157.88 | 10866.9617
16.95 | 24.7695 | 412.086 | 6447.8831 | 1.3349 | 38423.5661 | -24.7695 | 412.086 | 0 | 0 | 0 | 34.7512 | 519.8611 | 0 | 1.9236 | 1 | 0.27605 | 1 | 0 |  |  | 0 | 0 | 0 | 36385.8307 | 0 | 0 | 33.9 | -10.7 | 156.81 | 10882.6695
17 | 24.6532 | 410.8504 | 6468.4565 | 1.3313 | 38423.5661 | -24.6532 | 410.8504 | 0 | 0 | 0 | 34.7512 | 515.8197 | 0 | 1.9236 | 1 | 0.27605 | 1 | 0 |  |  | 0 | 0 | 0 | 36278.115 | 0 | 0 | 34 | -10.7 | 155.74 | 10898.2702
17.05 | 24.5438 | 409.6206 | 6488.9682 | 1.3276 | 38423.5661 | -24.5438 | 409.6206 | 0 | 0 | 0 | 34.7512 | 512.016 | 0 | 1.9236 | 1 | 0.27605 | 1 | 0 |  |  | 0 | 0 | 0 | 36170.9791 | 0 | 0 | 34.1 | -10.7 | 154.67 | 10913.764
17.1 | 24.4383 | 408.396 | 6509.4186 | 1.324 | 38423.5661 | -24.4383 | 408.396 | 0 | 0 | 0 | 34.7512 | 508.3501 | 0 | 1.9236 | 1 | 0.27605 | 1 | 0 |  |  | 0 | 0 | 0 | 36064.4189 | 0 | 0 | 34.2 | -10.6 | 153.605 | 10929.151
17.15 | 24.3336 | 407.1767 | 6529.8079 | 1.3205 | 38423.5661 | -24.3336 | 407.1767 | 0 | 0 | 0 | 34.7512 | 504.7143 | 0 | 1.9236 | 1 | 0.27605 | 1 | 0 |  |  | 0 | 0 | 0 | 35958.4302 | 0 | 0 | 34.3 | -10.6 | 152.545 | 10944.432
17.2 | 24.2299 | 405.9626 | 6550.1364 | 1.3169 | 38423.5661 | -24.2299 | 405.9626 | 0 | 0 | 0 | 34.7512 | 501.1083 | 0 | 1.9236 | 1 | 0.27605 | 1 | 0 |  |  | 0 | 0 | 0 | 35853.009 | 0 | 0 | 34.4 | -10.6 | 151.485 | 10959.607
17.25 | 24.127 | 404.7537 | 6570.4042 | 1.3133 | 38423.5661 | -24.127 | 404.7537 | 0 | 0 | 0 | 34.7512 | 497.5318 | 0 | 1.9236 | 1 | 0.27605 | 1 | 0 |  |  | 0 | 0 | 0 | 35748.1513 | 0 | 0 | 34.5 | -10.6 | 150.425 | 10974.676
17.3 | 24.0249 | 403.5499 | 6590.6118 | 1.3098 | 38423.5661 | -24.0249 | 403.5499 | 0 | 0 | 0 | 34.7512 | 493.9845 | 0 | 1.9236 | 1 | 0.27605 | 1 | 0 |  |  | 0 | 0 | 0 | 35643.8529 | 0 | 0 | 34.6 | -10.6 | 149.365 | 10989.639
17.35 | 23.9236 | 402.3512 | 6610.7593 | 1.3063 | 38423.5661 | -23.9236 | 402.3512 | 0 | 0 | 0 | 34.7512 | 490.4661 | 0 | 1.9236 | 1 | 0.27605 | 1 | 0 |  |  | 0 | 0 | 0 | 35540.11 | 0 | 0 | 34.7 | -10.6 | 148.305 | 11004.496
17.4 | 23.8232 | 401.1576 | 6630.847 | 1.3028 | 38423.5661 | -23.8232 | 401.1576 | 0 | 0 | 0 | 34.7512 | 486.9763 | 0 | 1.9236 | 1 | 0.27605 | 1 | 0 |  |  | 0 | 0 | 0 | 35436.9186 | 0 | 0 | 34.8 | -10.6 | 147.245 | 11019.247
17.45 | 23.7219 | 399.9689 | 6650.8752 | 1.2993 | 38423.5661 | -23.7219 | 399.9689 | 0 | 0 | 0 | 34.7512 | 483.4554 | 0 | 1.9236 | 1 | 0.27605 | 1 | 0 |  |  | 0 | 0 | 0 | 35334.2748 | 0 | 0 | 34.9 | -10.6 | 146.185 | 11033.892
17.5 | 23.6152 | 398.7855 | 6670.844 | 1.2958 | 38423.5661 | -23.6152 | 398.7855 | 0 | 0 | 0 | 34.7512 | 479.7485 | 0 | 1.9236 | 1 | 0.27605 | 1 | 0 |  |  | 0 | 0 | 0 | 35232.1748 | 0 | 0 | 35 | -10.5 | 145.13 | 11048.4313
17.55 | 23.5095 | 397.6074 | 6690.7538 | 1.2923 | 38423.5661 | -23.5095 | 397.6074 | 0 | 0 | 0 | 34.7512 | 476.0757 | 0 | 1.9236 | 1 | 0.27605 | 1 | 0 |  |  | 0 | 0 | 0 | 35130.6146 | 0 | 0 | 35.1 | -10.5 | 144.08 | 11062.8655
17.6 | 23.4074 | 396.4345 | 6710.6048 | 1.2888 | 38423.5661 | -23.4074 | 396.4345 | 0 | 0 | 0 | 34.7512 | 472.5272 | 0 | 1.9236 | 1 | 0.27605 | 1 | 0 |  |  | 0 | 0 | 0 | 35029.5903 | 0 | 0 | 35.2 | -10.5 | 143.03 | 11077.1948
17.65 | 23.3112 | 395.2665 | 6730.3973 | 1.2854 | 38423.5661 | -23.3112 | 395.2665 | 0 | 0 | 0 | 34.7512 | 469.1848 | 0 | 1.9236 | 1 | 0.27605 | 1 | 0 |  |  | 0 | 0 | 0 | 34929.0981 | 0 | 0 | 35.3 | -10.5 | 141.98 | 11091.419
17.7 | 23.2158 | 394.1033 | 6750.1316 | 1.282 | 38423.5661 | -23.2158 | 394.1033 | 0 | 0 | 0 | 34.7512 | 465.8693 | 0 | 1.9236 | 1 | 0.27605 | 1 | 0 |  |  | 0 | 0 | 0 | 34829.1344 | 0 | 0 | 35.4 | -10.5 | 140.93 | 11105.5382
17.75 | 23.1212 | 392.9449 | 6769.8077 | 1.2785 | 38423.5661 | -23.1212 | 392.9449 | 0 | 0 | 0 | 34.7512 | 462.5804 | 0 | 1.9236 | 1 | 0.27605 | 1 | 0 |  |  | 0 | 0 | 0 | 34729.6955 | 0 | 0 | 35.5 | -10.5 | 139.88 | 11119.5525
17.8 | 23.0273 | 391.7912 | 6789.4261 | 1.2751 | 38423.5661 | -23.0273 | 391.7912 | 0 | 0 | 0 | 34.7512 | 459.3179 | 0 | 1.9236 | 1 | 0.27605 | 1 | 0 |  |  | 0 | 0 | 0 | 34630.7777 | 0 | 0 | 35.6 | -10.5 | 138.83 | 11133.4617
17.85 | 22.9342 | 390.6422 | 6808.9869 | 1.2717 | 38423.5661 | -22.9342 | 390.6422 | 0 | 0 | 0 | 34.7512 | 456.0815 | 0 | 1.9236 | 1 | 0.27605 | 1 | 0 |  |  | 0 | 0 | 0 | 34532.3774 | 0 | 0 | 35.7 | -10.5 | 137.78 | 11147.266
17.9 | 22.8418 | 389.4978 | 6828.4904 | 1.2683 | 38423.5661 | -22.8418 | 389.4978 | 0 | 0 | 0 | 34.7512 | 452.871 | 0 | 1.9236 | 1 | 0.27605 | 1 | 0 |  |  | 0 | 0 | 0 | 34434.491 | 0 | 0 | 35.8 | -10.5 | 136.73 | 11160.9653
17.95 | 22.7502 | 388.358 | 6847.9368 | 1.265 | 38423.5661 | -22.7502 | 388.358 | 0 | 0 | 0 | 34.7512 | 449.6861 | 0 | 1.9236 | 1 | 0.27605 | 1 | 0 |  |  | 0 | 0 | 0 | 34337.1151 | 0 | 0 | 35.9 | -10.4 | 135.69 | 11174.5603
18 | 22.6592 | 387.2228 | 6867.3263 | 1.2616 | 38423.5661 | -22.6592 | 387.2228 | 0 | 0 | 0 | 34.7512 | 446.5266 | 0 | 1.9236 | 1 | 0.27605 | 1 | 0 |  |  | 0 | 0 | 0 | 34240.2461 | 0 | 0 | 36 | -10.4 | 134.65 | 11188.0513
18.05 | 22.569 | 386.0921 | 6886.6591 | 1.2583 | 38423.5661 | -22.569 | 386.0921 | 0 | 0 | 0 | 34.7512 | 443.3923 | 0 | 1.9236 | 1 | 0.27605 | 1 | 0 |  |  | 0 | 0 | 0 | 34143.8805 | 0 | 0 | 36.1 | -10.4 | 133.61 | 11201.4383
18.1 | 22.4796 | 384.9658 | 6905.9356 | 1.2549 | 38423.5661 | -22.4796 | 384.9658 | 0 | 0 | 0 | 34.7512 | 440.2828 | 0 | 1.9236 | 1 | 0.27605 | 1 | 0 |  |  | 0 | 0 | 0 | 34048.015 | 0 | 0 | 36.2 | -10.4 | 132.57 | 11214.7213
18.15 | 22.3908 | 383.8441 | 6925.1558 | 1.2516 | 38423.5661 | -22.3908 | 383.8441 | 0 | 0 | 0 | 34.7512 | 437.198 | 0 | 1.9236 | 1 | 0.27605 | 1 | 0 |  |  | 0 | 0 | 0 | 33952.646 | 0 | 0 | 36.3 | -10.4 | 131.53 | 11227.9003
18.2 | 22.3027 | 382.7268 | 6944.3201 | 1.2483 | 38423.5661 | -22.3027 | 382.7268 | 0 | 0 | 0 | 34.7512 | 434.1376 | 0 | 1.9236 | 1 | 0.27605 | 1 | 0 |  |  | 0 | 0 | 0 | 33857.7703 | 0 | 0 | 36.4 | -10.4 | 130.49 | 11240.9752
18.25 | 22.2154 | 381.6138 | 6963.4286 | 1.245 | 38423.5661 | -22.2154 | 381.6138 | 0 | 0 | 0 | 34.7512 | 431.1014 | 0 | 1.9236 | 1 | 0.27605 | 1 | 0 |  |  | 0 | 0 | 0 | 33763.3844 | 0 | 0 | 36.5 | -10.4 | 129.45 | 11253.9462
18.3 | 22.1287 | 380.5052 | 6982.4815 | 1.2417 | 38423.5661 | -22.1287 | 380.5052 | 0 | 0 | 0 | 34.7512 | 428.0891 | 0 | 1.9236 | 1 | 0.27605 | 1 | 0 |  |  | 0 | 0 | 0 | 33669.4852 | 0 | 0 | 36.6 | -10.4 | 128.41 | 11266.8132
18.35 | 22.0427 | 379.4009 | 7001.4791 | 1.2384 | 38423.5661 | -22.0427 | 379.4009 | 0 | 0 | 0 | 34.7512 | 425.1006 | 0 | 1.9236 | 1 | 0.27605 | 1 | 0 |  |  | 0 | 0 | 0 | 33576.0692 | 0 | 0 | 36.7 | -10.4 | 127.37 | 11279.5763
18.4 | 21.9574 | 378.3009 | 7020.4217 | 1.2352 | 38423.5661 | -21.9574 | 378.3009 | 0 | 0 | 0 | 34.7512 | 422.1356 | 0 | 1.9236 | 1 | 0.27605 | 1 | 0 |  |  | 0 | 0 | 0 | 33483.1332 | 0 | 0 | 36.8 | -10.4 | 126.33 | 11292.2352
18.45 | 21.8727 | 377.2052 | 7039.3093 | 1.2319 | 38423.5661 | -21.8727 | 377.2052 | 0 | 0 | 0 | 34.7512 | 419.1939 | 0 | 1.9236 | 1 | 0.27605 | 1 | 0 |  |  | 0 | 0 | 0 | 33390.6741 | 0 | 0 | 36.9 | -10.3 | 125.3 | 11304.791
18.5 | 21.7887 | 376.1136 | 7058.1423 | 1.2287 | 38423.5661 | -21.7887 | 376.1136 | 0 | 0 | 0 | 34.7512 | 416.2752 | 0 | 1.9236 | 1 | 0.27605 | 1 | 0 |  |  | 0 | 0 | 0 | 33298.6886 | 0 | 0 | 37 | -10.3 | 124.27 | 11317.2437
18.55 | 21.7054 | 375.0263 | 7076.9207 | 1.2254 | 38423.5661 | -21.7054 | 375.0263 | 0 | 0 | 0 | 34.7512 | 413.3794 | 0 | 1.9236 | 1 | 0.27605 | 1 | 0 |  |  | 0 | 0 | 0 | 33207.1736 | 0 | 0 | 37.1 | -10.3 | 123.24 | 11329.5935
18.6 | 21.6227 | 373.9431 | 7095.645 | 1.2222 | 38423.5661 | -21.6227 | 373.9431 | 0 | 0 | 0 | 34.7512 | 410.5062 | 0 | 1.9236 | 1 | 0.27605 | 1 | 0 |  |  | 0 | 0 | 0 | 33116.1259 | 0 | 0 | 37.2 | -10.3 | 122.21 | 11341.8403
18.65 | 21.5388 | 372.864 | 7114.3151 | 1.219 | 38423.5661 | -21.5388 | 372.864 | 0 | 0 | 0 | 34.7512 | 407.5911 | 0 | 1.9236 | 1 | 0.27605 | 1 | 0 |  |  | 0 | 0 | 0 | 33025.5425 | 0 | 0 | 37.3 | -10.3 | 121.18 | 11353.984
18.7 | 21.4515 | 371.7893 | 7132.9314 | 1.2158 | 38423.5661 | -21.4515 | 371.7893 | 0 | 0 | 0 | 34.7512 | 404.5563 | 0 | 1.9236 | 1 | 0.27605 | 1 | 0 |  |  | 0 | 0 | 0 | 32935.4201 | 0 | 0 | 37.4 | -10.3 | 120.15 | 11366.0248
18.75 | 21.3649 | 370.7189 | 7151.4941 | 1.2126 | 38423.5661 | -21.3649 | 370.7189 | 0 | 0 | 0 | 34.7512 | 401.548 | 0 | 1.9236 | 1 | 0.27605 | 1 | 0 |  |  | 0 | 0 | 0 | 32845.7558 | 0 | 0 | 37.5 | -10.3 | 119.12 | 11377.9625
18.8 | 21.2811 | 369.6527 | 7170.0034 | 1.2095 | 38423.5661 | -21.2811 | 369.6527 | 0 | 0 | 0 | 34.7512 | 398.6351 | 0 | 1.9236 | 1 | 0.27605 | 1 | 0 |  |  | 0 | 0 | 0 | 32756.5463 | 0 | 0 | 37.6 | -10.3 | 118.09 | 11389.7973
18.85 | 21.2075 | 368.5905 | 7188.4595 | 1.2063 | 38423.5661 | -21.2075 | 368.5905 | 0 | 0 | 0 | 34.7512 | 396.0781 | 0 | 1.9236 | 1 | 0.27605 | 1 | 0 |  |  | 0 | 0 | 0 | 32667.7888 | 0 | 0 | 37.7 | -10.3 | 117.06 | 11401.529
18.9 | 21.1344 | 367.532 | 7206.8625 | 1.2031 | 38423.5661 | -21.1344 | 367.532 | 0 | 0 | 0 | 34.7512 | 393.5381 | 0 | 1.9236 | 1 | 0.27605 | 1 | 0 |  |  | 0 | 0 | 0 | 32579.4802 | 0 | 0 | 37.8 | -10.3 | 116.03 | 11413.1578
18.95 | 21.0618 | 366.4771 | 7225.2127 | 1.2 | 38423.5661 | -21.0618 | 366.4771 | 0 | 0 | 0 | 34.7512 | 391.0146 | 0 | 1.9236 | 1 | 0.27605 | 1 | 0 |  |  | 0 | 0 | 0 | 32491.6177 | 0 | 0 | 37.9 | -10.3 | 115 | 11424.6835
19 | 20.9841 | 365.4259 | 7243.5103 | 1.1969 | 38423.5661 | -20.9841 | 365.4259 | 0 | 0 | 0 | 34.7512 | 388.3149 | 0 | 1.9236 | 1 | 0.27605 | 1 | 0 |  |  | 0 | 0 | 0 | 32404.1985 | 0 | 0 | 38 | -10.2 | 113.98 | 11436.107
19.05 | 20.907 | 364.3787 | 7261.7554 | 1.1937 | 38423.5661 | -20.907 | 364.3787 | 0 | 0 | 0 | 34.7512 | 385.636 | 0 | 1.9236 | 1 | 0.27605 | 1 | 0 |  |  | 0 | 0 | 0 | 32317.2197 | 0 | 0 | 38.1 | -10.2 | 112.96 | 11447.4285
19.1 | 20.8306 | 363.3352 | 7279.9482 | 1.1906 | 38423.5661 | -20.8306 | 363.3352 | 0 | 0 | 0 | 34.7512 | 382.9776 | 0 | 1.9236 | 1 | 0.27605 | 1 | 0 |  |  | 0 | 0 | 0 | 32230.6783 | 0 | 0 | 38.2 | -10.2 | 111.94 | 11458.648
19.15 | 20.7503 | 362.2957 | 7298.089 | 1.1875 | 38423.5661 | -20.7503 | 362.2957 | 0 | 0 | 0 | 34.7512 | 380.1899 | 0 | 1.9236 | 1 | 0.27605 | 1 | 0 |  |  | 0 | 0 | 0 | 32144.5716 | 0 | 0 | 38.3 | -10.2 | 110.92 | 11469.7655
19.2 | 20.6697 | 361.2602 | 7316.1778 | 1.1844 | 38423.5661 | -20.6697 | 361.2602 | 0 | 0 | 0 | 34.7512 | 377.3889 | 0 | 1.9236 | 1 | 0.27605 | 1 | 0 |  |  | 0 | 0 | 0 | 32058.8968 | 0 | 0 | 38.4 | -10.2 | 109.9 | 11480.781
19.25 | 20.5898 | 360.2287 | 7334.215 | 1.1813 | 38423.5661 | -20.5898 | 360.2287 | 0 | 0 | 0 | 34.7512 | 374.6118 | 0 | 1.9236 | 1 | 0.27605 | 1 | 0 |  |  | 0 | 0 | 0 | 31973.6508 | 0 | 0 | 38.5 | -10.2 | 108.88 | 11491.6945
19.3 | 20.5135 | 359.2012 | 7352.2008 | 1.1783 | 38423.5661 | -20.5135 | 359.2012 | 0 | 0 | 0 | 34.7512 | 371.9605 | 0 | 1.9236 | 1 | 0.27605 | 1 | 0 |  |  | 0 | 0 | 0 | 31888.831 | 0 | 0 | 38.6 | -10.2 | 107.86 | 11502.506
19.35 | 20.4401 | 358.1773 | 7370.1352 | 1.1752 | 38423.5661 | -20.4401 | 358.1773 | 0 | 0 | 0 | 34.7512 | 369.4083 | 0 | 1.9236 | 1 | 0.27605 | 1 | 0 |  |  | 0 | 0 | 0 | 31804.4346 | 0 | 0 | 38.7 | -10.2 | 106.84 | 11513.2155
19.4 | 20.3672 | 357.1571 | 7388.0186 | 1.1722 | 38423.5661 | -20.3672 | 357.1571 | 0 | 0 | 0 | 34.7512 | 366.8756 | 0 | 1.9236 | 1 | 0.27605 | 1 | 0 |  |  | 0 | 0 | 0 | 31720.4588 | 0 | 0 | 38.8 | -10.2 | 105.82 | 11523.823
19.45 | 20.2934 | 356.1406 | 7405.851 | 1.1691 | 38423.5661 | -20.2934 | 356.1406 | 0 | 0 | 0 | 34.7512 | 364.3108 | 0 | 1.9236 | 1 | 0.27605 | 1 | 0 |  |  | 0 | 0 | 0 | 31636.901 | 0 | 0 | 38.9 | -10.2 | 104.8 | 11534.3285
19.5 | 20.2167 | 355.1279 | 7423.6327 | 1.1661 | 38423.5661 | -20.2167 | 355.1279 | 0 | 0 | 0 | 34.7512 | 361.6439 | 0 | 1.9236 | 1 | 0.27605 | 1 | 0 |  |  | 0 | 0 | 0 | 31553.7584 | 0 | 0 | 39 | -10.2 | 103.78 | 11544.732
19.55 | 20.1406 | 354.1189 | 7441.3639 | 1.1631 | 38423.5661 | -20.1406 | 354.1189 | 0 | 0 | 0 | 34.7512 | 358.9995 | 0 | 1.9236 | 1 | 0.27605 | 1 | 0 |  |  | 0 | 0 | 0 | 31471.0285 | 0 | 0 | 39.1 | -10.2 | 102.76 | 11555.0335
19.6 | 20.0651 | 353.1138 | 7459.0447 | 1.16 | 38423.5661 | -20.0651 | 353.1138 | 0 | 0 | 0 | 34.7512 | 356.3775 | 0 | 1.9236 | 1 | 0.27605 | 1 | 0 |  |  | 0 | 0 | 0 | 31388.7084 | 0 | 0 | 39.2 | -10.2 | 101.74 | 11565.233
19.65 | 19.995 | 352.1123 | 7476.6753 | 1.157 | 38423.5661 | -19.995 | 352.1123 | 0 | 0 | 0 | 34.7512 | 353.9425 | 0 | 1.9236 | 1 | 0.27605 | 1 | 0 |  |  | 0 | 0 | 0 | 31306.7956 | 0 | 0 | 39.3 | -10.1 | 100.73 | 11575.3313
19.7 | 19.9256 | 351.1143 | 7494.2559 | 1.154 | 38423.5661 | -19.9256 | 351.1143 | 0 | 0 | 0 | 34.7512 | 351.5281 | 0 | 1.9236 | 1 | 0.27605 | 1 | 0 |  |  | 0 | 0 | 0 | 31225.2875 | 0 | 0 | 39.4 | -10.1 | 99.72 | 11585.3285
19.75 | 19.8566 | 350.1197 | 7511.7868 | 1.1511 | 38423.5661 | -19.8566 | 350.1197 | 0 | 0 | 0 | 34.7512 | 349.1318 | 0 | 1.9236 | 1 | 0.27605 | 1 | 0 |  |  | 0 | 0 | 0 | 31144.1816 | 0 | 0 | 39.5 | -10.1 | 98.71 | 11595.2248
19.8 | 19.7852 | 349.1287 | 7529.268 | 1.1481 | 38423.5661 | -19.7852 | 349.1287 | 0 | 0 | 0 | 34.7512 | 346.6494 | 0 | 1.9236 | 1 | 0.27605 | 1 | 0 |  |  | 0 | 0 | 0 | 31063.4752 | 0 | 0 | 39.6 | -10.1 | 97.7 | 11605.02
19.85 | 19.7127 | 348.1412 | 7546.6997 | 1.1451 | 38423.5661 | -19.7127 | 348.1412 | 0 | 0 | 0 | 34.7512 | 344.1299 | 0 | 1.9236 | 1 | 0.27605 | 1 | 0 |  |  | 0 | 0 | 0 | 30983.1659 | 0 | 0 | 39.7 | -10.1 | 96.69 | 11614.7143
19.9 | 19.6408 | 347.1574 | 7564.0822 | 1.1422 | 38423.5661 | -19.6408 | 347.1574 | 0 | 0 | 0 | 34.7512 | 341.6313 | 0 | 1.9236 | 1 | 0.27605 | 1 | 0 |  |  | 0 | 0 | 0 | 30903.2512 | 0 | 0 | 39.8 | -10.1 | 95.68 | 11624.3075
19.95 | 19.5683 | 346.1771 | 7581.4155 | 1.1392 | 38423.5661 | -19.5683 | 346.1771 | 0 | 0 | 0 | 34.7512 | 339.1121 | 0 | 1.9236 | 1 | 0.27605 | 1 | 0 |  |  | 0 | 0 | 0 | 30823.7285 | 0 | 0 | 39.9 | -10.1 | 94.67 | 11633.7998
20 | 19.4931 | 345.2006 | 7598.6999 | 1.1363 | 38423.5661 | -19.4931 | 345.2006 | 0 | 0 | 0 | 34.7512 | 336.5004 | 0 | 1.9236 | 1 | 0.27605 | 1 | 0 |  |  | 0 | 0 | 0 | 30744.5952 | 0 | 0 | 40 | -10.1 | 93.66 | 11643.191
20.05 | 19.4187 | 344.2278 | 7615.9356 | 1.1334 | 38423.5661 | -19.4187 | 344.2278 | 0 | 0 | 0 | 34.7512 | 333.9124 | 0 | 1.9236 | 1 | 0.27605 | 1 | 0 |  |  | 0 | 0 | 0 | 30665.849 | 0 | 0 | 40.1 | -10.1 | 92.65 | 11652.4813
20.1 | 19.3449 | 343.2587 | 7633.1228 | 1.1304 | 38423.5661 | -19.3449 | 343.2587 | 0 | 0 | 0 | 34.7512 | 331.3478 | 0 | 1.9236 | 1 | 0.27605 | 1 | 0 |  |  | 0 | 0 | 0 | 30587.4874 | 0 | 0 | 40.2 | -10.1 | 91.64 | 11661.6705
20.15 | 19.2754 | 342.2932 | 7650.2616 | 1.1275 | 38423.5661 | -19.2754 | 342.2932 | 0 | 0 | 0 | 34.7512 | 328.9332 | 0 | 1.9236 | 1 | 0.27605 | 1 | 0 |  |  | 0 | 0 | 0 | 30509.5077 | 0 | 0 | 40.3 | -10.1 | 90.63 | 11670.7588
20.2 | 19.2071 | 341.3312 | 7667.3521 | 1.1246 | 38423.5661 | -19.2071 | 341.3312 | 0 | 0 | 0 | 34.7512 | 326.5613 | 0 | 1.9236 | 1 | 0.27605 | 1 | 0 |  |  | 0 | 0 | 0 | 30431.9077 | 0 | 0 | 40.4 | -10.1 | 89.62 | 11679.746
20.25 | 19.1394 | 340.3725 | 7684.3947 | 1.1218 | 38423.5661 | -19.1394 | 340.3725 | 0 | 0 | 0 | 34.7512 | 324.2089 | 0 | 1.9236 | 1 | 0.27605 | 1 | 0 |  |  | 0 | 0 | 0 | 30354.6849 | 0 | 0 | 40.5 | -10.1 | 88.61 | 11688.6323
20.3 | 19.0723 | 339.4172 | 7701.3895 | 1.1189 | 38423.5661 | -19.0723 | 339.4172 | 0 | 0 | 0 | 34.7512 | 321.8758 | 0 | 1.9236 | 1 | 0.27605 | 1 | 0 |  |  | 0 | 0 | 0 | 30277.837 | 0 | 0 | 40.6 | -10.1 | 87.6 | 11697.4175
20.35 | 19.0057 | 338.4653 | 7718.3365 | 1.116 | 38423.5661 | -19.0057 | 338.4653 | 0 | 0 | 0 | 34.7512 | 319.5617 | 0 | 1.9236 | 1 | 0.27605 | 1 | 0 |  |  | 0 | 0 | 0 | 30201.3617 | 0 | 0 | 40.7 | -10.1 | 86.59 | 11706.1018
20.4 | 18.9396 | 337.5166 | 7735.236 | 1.1131 | 38423.5661 | -18.9396 | 337.5166 | 0 | 0 | 0 | 34.7512 | 317.2664 | 0 | 1.9236 | 1 | 0.27605 | 1 | 0 |  |  | 0 | 0 | 0 | 30125.2566 | 0 | 0 | 40.8 | -10.1 | 85.58 | 11714.685
20.45 | 18.8741 | 336.5713 | 7752.0882 | 1.1103 | 38423.5661 | -18.8741 | 336.5713 | 0 | 0 | 0 | 34.7512 | 314.9899 | 0 | 1.9236 | 1 | 0.27605 | 1 | 0 |  |  | 0 | 0 | 0 | 30049.5195 | 0 | 0 | 40.9 | -10 | 84.58 | 11723.168
20.5 | 18.8056 | 335.6293 | 7768.8932 | 1.1074 | 38423.5661 | -18.8056 | 335.6293 | 0 | 0 | 0 | 34.7512 | 312.6071 | 0 | 1.9236 | 1 | 0.27605 | 1 | 0 |  |  | 0 | 0 | 0 | 29974.148 | 0 | 0 | 41 | -10 | 83.58 | 11731.551
20.55 | 18.7372 | 334.6907 | 7785.6512 | 1.1046 | 38423.5661 | -18.7372 | 334.6907 | 0 | 0 | 0 | 34.7512 | 310.2311 | 0 | 1.9236 | 1 | 0.27605 | 1 | 0 |  |  | 0 | 0 | 0 | 29899.1399 | 0 | 0 | 41.1 | -10 | 82.58 | 11739.834
20.6 | 18.6694 | 333.7556 | 7802.3624 | 1.1018 | 38423.5661 | -18.6694 | 333.7556 | 0 | 0 | 0 | 34.7512 | 307.8761 | 0 | 1.9236 | 1 | 0.27605 | 1 | 0 |  |  | 0 | 0 | 0 | 29824.4929 | 0 | 0 | 41.2 | -10 | 81.58 | 11748.017
20.65 | 18.6037 | 332.8238 | 7819.0268 | 1.099 | 38423.5661 | -18.6037 | 332.8238 | 0 | 0 | 0 | 34.7512 | 305.5907 | 0 | 1.9236 | 1 | 0.27605 | 1 | 0 |  |  | 0 | 0 | 0 | 29750.2047 | 0 | 0 | 41.3 | -10 | 80.58 | 11756.1
20.7 | 18.5409 | 331.8952 | 7835.6448 | 1.0962 | 38423.5661 | -18.5409 | 331.8952 | 0 | 0 | 0 | 34.7512 | 303.4094 | 0 | 1.9236 | 1 | 0.27605 | 1 | 0 |  |  | 0 | 0 | 0 | 29676.2731 | 0 | 0 | 41.4 | -10 | 79.58 | 11764.083
20.75 | 18.4786 | 330.9697 | 7852.2164 | 1.0934 | 38423.5661 | -18.4786 | 330.9697 | 0 | 0 | 0 | 34.7512 | 301.2456 | 0 | 1.9236 | 1 | 0.27605 | 1 | 0 |  |  | 0 | 0 | 0 | 29602.696 | 0 | 0 | 41.5 | -10 | 78.58 | 11771.966
20.8 | 18.4169 | 330.0473 | 7868.7418 | 1.0906 | 38423.5661 | -18.4169 | 330.0473 | 0 | 0 | 0 | 34.7512 | 299.0991 | 0 | 1.9236 | 1 | 0.27605 | 1 | 0 |  |  | 0 | 0 | 0 | 29529.4712 | 0 | 0 | 41.6 | -10 | 77.58 | 11779.749
20.85 | 18.3556 | 329.128 | 7885.2212 | 1.0878 | 38423.5661 | -18.3556 | 329.128 | 0 | 0 | 0 | 34.7512 | 296.9697 | 0 | 1.9236 | 1 | 0.27605 | 1 | 0 |  |  | 0 | 0 | 0 | 29456.5964 | 0 | 0 | 41.7 | -10 | 76.58 | 11787.432
20.9 | 18.2948 | 328.2117 | 7901.6547 | 1.085 | 38423.5661 | -18.2948 | 328.2117 | 0 | 0 | 0 | 34.7512 | 294.8573 | 0 | 1.9236 | 1 | 0.27605 | 1 | 0 |  |  | 0 | 0 | 0 | 29384.0697 | 0 | 0 | 41.8 | -10 | 75.58 | 11795.015
20.95 | 18.2345 | 327.2985 | 7918.0424 | 1.0823 | 38423.5661 | -18.2345 | 327.2985 | 0 | 0 | 0 | 34.7512 | 292.7618 | 0 | 1.9236 | 1 | 0.27605 | 1 | 0 |  |  | 0 | 0 | 0 | 29311.889 | 0 | 0 | 41.9 | -10 | 74.58 | 11802.498
21 | 18.1747 | 326.3883 | 7934.3846 | 1.0795 | 38423.5661 | -18.1747 | 326.3883 | 0 | 0 | 0 | 34.7512 | 290.6828 | 0 | 1.9236 | 1 | 0.27605 | 1 | 0 |  |  | 0 | 0 | 0 | 29240.052 | 0 | 0 | 42 | -10 | 73.58 | 11809.881
21.05 | 18.1153 | 325.481 | 7950.6813 | 1.0768 | 38423.5661 | -18.1153 | 325.481 | 0 | 0 | 0 | 34.7512 | 288.6204 | 0 | 1.9236 | 1 | 0.27605 | 1 | 0 |  |  | 0 | 0 | 0 | 29168.5568 | 0 | 0 | 42.1 | -10 | 72.58 | 11817.164
21.1 | 18.0564 | 324.5767 | 7966.9327 | 1.074 | 38423.5661 | -18.0564 | 324.5767 | 0 | 0 | 0 | 34.7512 | 286.5742 | 0 | 1.9236 | 1 | 0.27605 | 1 | 0 |  |  | 0 | 0 | 0 | 29097.4013 | 0 | 0 | 42.2 | -10 | 71.58 | 11824.347
21.15 | 17.998 | 323.6754 | 7983.139 | 1.0713 | 38423.5661 | -17.998 | 323.6754 | 0 | 0 | 0 | 34.7512 | 284.5442 | 0 | 1.9236 | 1 | 0.27605 | 1 | 0 |  |  | 0 | 0 | 0 | 29026.5835 | 0 | 0 | 42.3 | -10 | 70.58 | 11831.43
21.2 | 17.9401 | 322.7769 | 7999.3003 | 1.0685 | 38423.5661 | -17.9401 | 322.7769 | 0 | 0 | 0 | 34.7512 | 282.5302 | 0 | 1.9236 | 1 | 0.27605 | 1 | 0 |  |  | 0 | 0 | 0 | 28956.1014 | 0 | 0 | 42.4 | -10 | 69.58 | 11838.413
21.25 | 17.8826 | 321.8813 | 8015.4167 | 1.0658 | 38423.5661 | -17.8826 | 321.8813 | 0 | 0 | 0 | 34.7512 | 280.532 | 0 | 1.9236 | 1 | 0.27605 | 1 | 0 |  |  | 0 | 0 | 0 | 28885.9529 | 0 | 0 | 42.5 | -10 | 68.58 | 11845.296
21.3 | 17.8255 | 320.9886 | 8031.4885 | 1.0631 | 38423.5661 | -17.8255 | 320.9886 | 0 | 0 | 0 | 34.7512 | 278.5496 | 0 | 1.9236 | 1 | 0.27605 | 1 | 0 |  |  | 0 | 0 | 0 | 28816.1362 | 0 | 0 | 42.6 | -10 | 67.58 | 11852.079
21.35 | 17.7689 | 320.0988 | 8047.5156 | 1.0604 | 38423.5661 | -17.7689 | 320.0988 | 0 | 0 | 0 | 34.7512 | 276.5826 | 0 | 1.9236 | 1 | 0.27605 | 1 | 0 |  |  | 0 | 0 | 0 | 28746.6491 | 0 | 0 | 42.7 | -10 | 66.58 | 11858.762
21.4 | 17.71 | 319.2118 | 8063.4984 | 1.0577 | 38423.5661 | -17.71 | 319.2118 | 0 | 0 | 0 | 34.7512 | 274.5337 | 0 | 1.9236 | 1 | 0.27605 | 1 | 0 |  |  | 0 | 0 | 0 | 28677.4898 | 0 | 0 | 42.8 | -10 | 65.58 | 11865.345
21.45 | 17.651 | 318.3278 | 8079.4369 | 1.055 | 38423.5661 | -17.651 | 318.3278 | 0 | 0 | 0 | 34.7512 | 272.4844 | 0 | 1.9236 | 1 | 0.27605 | 1 | 0 |  |  | 0 | 0 | 0 | 28608.6564 | 0 | 0 | 42.9 | -9.9 | 64.585 | 11871.8283
21.5 | 17.5925 | 317.4467 | 8095.3312 | 1.0524 | 38423.5661 | -17.5925 | 317.4467 | 0 | 0 | 0 | 34.7512 | 270.4526 | 0 | 1.9236 | 1 | 0.27605 | 1 | 0 |  |  | 0 | 0 | 0 | 28540.1468 | 0 | 0 | 43 | -9.9 | 63.595 | 11878.2125
21.55 | 17.5291 | 316.5686 | 8111.1816 | 1.0497 | 38423.5661 | -17.5291 | 316.5686 | 0 | 0 | 0 | 34.7512 | 268.2498 | 0 | 1.9236 | 1 | 0.27605 | 1 | 0 |  |  | 0 | 0 | 0 | 28471.9591 | 0 | 0 | 43.1 | -9.9 | 62.605 | 11884.4978
21.6 | 17.4274 | 315.6947 | 8126.9882 | 1.047 | 38423.5661 | -17.4274 | 315.6947 | 0 | 0 | 0 | 34.7512 | 264.7127 | 0 | 1.9236 | 1 | 0.27605 | 1 | 0 |  |  | 0 | 0 | 0 | 28404.0913 | 0 | 0 | 43.2 | -9.9 | 61.615 | 11890.684
21.65 | 17.3271 | 314.8258 | 8142.7511 | 1.0444 | 38423.5661 | -17.3271 | 314.8258 | 0 | 0 | 0 | 34.7512 | 261.2274 | 0 | 1.9236 | 1 | 0.27605 | 1 | 0 |  |  | 0 | 0 | 0 | 28336.5411 | 0 | 0 | 43.3 | -9.9 | 60.625 | 11896.7713
21.7 | 17.2282 | 313.9619 | 8158.4708 | 1.0417 | 38423.5661 | -17.2282 | 313.9619 | 0 | 0 | 0 | 34.7512 | 257.7931 | 0 | 1.9236 | 1 | 0.27605 | 1 | 0 |  |  | 0 | 0 | 0 | 28269.3061 | 0 | 0 | 43.4 | -9.9 | 59.635 | 11902.7595
21.75 | 17.1309 | 313.103 | 8174.1474 | 1.0391 | 38423.5661 | -17.1309 | 313.103 | 0 | 0 | 0 | 34.7512 | 254.4088 | 0 | 1.9236 | 1 | 0.27605 | 1 | 0 |  |  | 0 | 0 | 0 | 28202.3841 | 0 | 0 | 43.5 | -9.9 | 58.645 | 11908.6488
21.8 | 17.0349 | 312.2488 | 8189.7812 | 1.0365 | 38423.5661 | -17.0349 | 312.2488 | 0 | 0 | 0 | 34.7512 | 251.0734 | 0 | 1.9236 | 1 | 0.27605 | 1 | 0 |  |  | 0 | 0 | 0 | 28135.7727 | 0 | 0 | 43.6 | -9.9 | 57.655 | 11914.439
21.85 | 16.9403 | 311.3994 | 8205.3724 | 1.0339 | 38423.5661 | -16.9403 | 311.3994 | 0 | 0 | 0 | 34.7512 | 247.7862 | 0 | 1.9236 | 1 | 0.27605 | 1 | 0 |  |  | 0 | 0 | 0 | 28069.4697 | 0 | 0 | 43.7 | -9.9 | 56.665 | 11920.1303
21.9 | 16.8471 | 310.5548 | 8220.9212 | 1.0314 | 38423.5661 | -16.8471 | 310.5548 | 0 | 0 | 0 | 34.7512 | 244.5462 | 0 | 1.9236 | 1 | 0.27605 | 1 | 0 |  |  | 0 | 0 | 0 | 28003.4728 | 0 | 0 | 43.8 | -9.9 | 55.675 | 11925.7225
21.95 | 16.7538 | 309.7147 | 8236.4279 | 1.0288 | 38423.5661 | -16.7538 | 309.7147 | 0 | 0 | 0 | 34.7512 | 241.3055 | 0 | 1.9236 | 1 | 0.27605 | 1 | 0 |  |  | 0 | 0 | 0 | 27937.78 | 0 | 0 | 43.9 | -9.9 | 54.685 | 11931.2158
22 | 16.6604 | 308.8794 | 8251.8928 | 1.0263 | 38423.5661 | -16.6604 | 308.8794 | 0 | 0 | 0 | 34.7512 | 238.0587 | 0 | 1.9236 | 1 | 0.27605 | 1 | 0 |  |  | 0 | 0 | 0 | 27872.3888 | 0 | 0 | 44 | -9.9 | 53.695 | 11936.61
22.05 | 16.5683 | 308.0487 | 8267.3159 | 1.0237 | 38423.5661 | -16.5683 | 308.0487 | 0 | 0 | 0 | 34.7512 | 234.8589 | 0 | 1.9236 | 1 | 0.27605 | 1 | 0 |  |  | 0 | 0 | 0 | 27807.2973 | 0 | 0 | 44.1 | -9.9 | 52.705 | 11941.9053
22.1 | 16.4775 | 307.2225 | 8282.6977 | 1.0212 | 38423.5661 | -16.4775 | 307.2225 | 0 | 0 | 0 | 34.7512 | 231.7053 | 0 | 1.9236 | 1 | 0.27605 | 1 | 0 |  |  | 0 | 0 | 0 | 27742.5033 | 0 | 0 | 44.2 | -9.9 | 51.715 | 11947.1015
22.15 | 16.3895 | 306.4009 | 8298.0383 | 1.0187 | 38423.5661 | -16.3895 | 306.4009 | 0 | 0 | 0 | 34.7512 | 228.6467 | 0 | 1.9236 | 1 | 0.27605 | 1 | 0 |  |  | 0 | 0 | 0 | 27678.0046 | 0 | 0 | 44.3 | -9.9 | 50.725 | 11952.1988
22.2 | 16.3041 | 305.5835 | 8313.3379 | 1.0162 | 38423.5661 | -16.3041 | 305.5835 | 0 | 0 | 0 | 34.7512 | 225.6767 | 0 | 1.9236 | 1 | 0.27605 | 1 | 0 |  |  | 0 | 0 | 0 | 27613.7992 | 0 | 0 | 44.4 | -9.9 | 49.735 | 11957.197
22.25 | 16.2198 | 304.7705 | 8328.5967 | 1.0137 | 38423.5661 | -16.2198 | 304.7705 | 0 | 0 | 0 | 34.7512 | 222.7482 | 0 | 1.9236 | 1 | 0.27605 | 1 | 0 |  |  | 0 | 0 | 0 | 27549.8849 | 0 | 0 | 44.5 | -9.9 | 48.745 | 11962.0963
22.3 | 16.1367 | 303.9615 | 8343.815 | 1.0113 | 38423.5661 | -16.1367 | 303.9615 | 0 | 0 | 0 | 34.7512 | 219.8604 | 0 | 1.9236 | 1 | 0.27605 | 1 | 0 |  |  | 0 | 0 | 0 | 27486.2599 | 0 | 0 | 44.6 | -9.9 | 47.755 | 11966.8965
22.35 | 16.0535 | 303.1568 | 8358.9929 | 1.0088 | 38423.5661 | -16.0535 | 303.1568 | 0 | 0 | 0 | 34.7512 | 216.9681 | 0 | 1.9236 | 1 | 0.27605 | 1 | 0 |  |  | 0 | 0 | 0 | 27422.9222 | 0 | 0 | 44.7 | -9.9 | 46.765 | 11971.5978
22.4 | 15.9701 | 302.3562 | 8374.1307 | 1.0064 | 38423.5661 | -15.9701 | 302.3562 | 0 | 0 | 0 | 34.7512 | 214.0701 | 0 | 1.9236 | 1 | 0.27605 | 1 | 0 |  |  | 0 | 0 | 0 | 27359.8696 | 0 | 0 | 44.8 | -9.9 | 45.775 | 11976.2
22.45 | 15.8879 | 301.5598 | 8389.2286 | 1.0039 | 38423.5661 | -15.8879 | 301.5598 | 0 | 0 | 0 | 34.7512 | 211.2128 | 0 | 1.9236 | 1 | 0.27605 | 1 | 0 |  |  | 0 | 0 | 0 | 27297.1004 | 0 | 0 | 44.9 | -9.9 | 44.785 | 11980.7033
22.5 | 15.8068 | 300.7674 | 8404.2868 | 1.0015 | 38423.5661 | -15.8068 | 300.7674 | 0 | 0 | 0 | 34.7512 | 208.3954 | 0 | 1.9236 | 1 | 0.27605 | 1 | 0 |  |  | 0 | 0 | 0 | 27234.6125 | 0 | 0 | 45 | -9.9 | 43.795 | 11985.1075
22.55 | 15.7278 | 299.979 | 8419.3054 | 0.9991 | 38423.5661 | -15.7278 | 299.979 | 0 | 0 | 0 | 34.7512 | 205.6497 | 0 | 1.9236 | 1 | 0.27605 | 1 | 0 |  |  | 0 | 0 | 0 | 27172.404 | 0 | 0 | 45.1 | -9.9 | 42.805 | 11989.4128
22.6 | 15.6514 | 299.1946 | 8434.2847 | 0.9967 | 38423.5661 | -15.6514 | 299.1946 | 0 | 0 | 0 | 34.7512 | 202.9955 | 0 | 1.9236 | 1 | 0.27605 | 1 | 0 |  |  | 0 | 0 | 0 | 27110.473 | 0 | 0 | 45.2 | -9.9 | 41.815 | 11993.619
22.65 | 15.576 | 298.4139 | 8449.2249 | 0.99432 | 38423.5661 | -15.576 | 298.4139 | 0 | 0 | 0 | 34.7512 | 200.3771 | 0 | 1.9236 | 1 | 0.27605 | 1 | 0 |  |  | 0 | 0 | 0 | 27048.8177 | 0 | 0 | 45.3 | -9.9 | 40.825 | 11997.7263
22.7 | 15.5017 | 297.637 | 8464.1262 | 0.99195 | 38423.5661 | -15.5017 | 297.637 | 0 | 0 | 0 | 34.7512 | 197.794 | 0 | 1.9236 | 1 | 0.27605 | 1 | 0 |  |  | 0 | 0 | 0 | 26987.4362 | 0 | 0 | 45.4 | -9.9 | 39.835 | 12001.7345
22.75 | 15.4284 | 296.8637 | 8478.9887 | 0.98958 | 38423.5661 | -15.4284 | 296.8637 | 0 | 0 | 0 | 34.7512 | 195.2456 | 0 | 1.9236 | 1 | 0.27605 | 1 | 0 |  |  | 0 | 0 | 0 | 26926.3268 | 0 | 0 | 45.5 | -9.9 | 38.845 | 12005.6438
22.8 | 15.356 | 296.0941 | 8493.8126 | 0.98723 | 38423.5661 | -15.356 | 296.0941 | 0 | 0 | 0 | 34.7512 | 192.7313 | 0 | 1.9236 | 1 | 0.27605 | 1 | 0 |  |  | 0 | 0 | 0 | 26865.4876 | 0 | 0 | 45.6 | -9.9 | 37.855 | 12009.454
22.85 | 15.2846 | 295.3281 | 8508.5982 | 0.98489 | 38423.5661 | -15.2846 | 295.3281 | 0 | 0 | 0 | 34.7512 | 190.2505 | 0 | 1.9236 | 1 | 0.27605 | 1 | 0 |  |  | 0 | 0 | 0 | 26804.9169 | 0 | 0 | 45.7 | -9.9 | 36.865 | 12013.1653
22.9 | 15.2142 | 294.5656 | 8523.3455 | 0.98255 | 38423.5661 | -15.2142 | 294.5656 | 0 | 0 | 0 | 34.7512 | 187.8026 | 0 | 1.9236 | 1 | 0.27605 | 1 | 0 |  |  | 0 | 0 | 0 | 26744.6129 | 0 | 0 | 45.8 | -9.9 | 35.875 | 12016.7775
22.95 | 15.1447 | 293.8066 | 8538.0548 | 0.98023 | 38423.5661 | -15.1447 | 293.8066 | 0 | 0 | 0 | 34.7512 | 185.3872 | 0 | 1.9236 | 1 | 0.27605 | 1 | 0 |  |  | 0 | 0 | 0 | 26684.574 | 0 | 0 | 45.9 | -9.9 | 34.885 | 12020.2908
23 | 15.0741 | 293.0512 | 8552.7262 | 0.97792 | 38423.5661 | -15.0741 | 293.0512 | 0 | 0 | 0 | 34.7512 | 182.9332 | 0 | 1.9236 | 1 | 0.27605 | 1 | 0 |  |  | 0 | 0 | 0 | 26624.7983 | 0 | 0 | 46 | -9.9 | 33.895 | 12023.705
23.05 | 15.0042 | 292.2992 | 8567.36 | 0.97562 | 38423.5661 | -15.0042 | 292.2992 | 0 | 0 | 0 | 34.7512 | 180.5044 | 0 | 1.9236 | 1 | 0.27605 | 1 | 0 |  |  | 0 | 0 | 0 | 26565.2843 | 0 | 0 | 46.1 | -9.9 | 32.905 | 12027.0203
23.1 | 14.9352 | 291.5507 | 8581.9562 | 0.97333 | 38423.5661 | -14.9352 | 291.5507 | 0 | 0 | 0 | 34.7512 | 178.1082 | 0 | 1.9236 | 1 | 0.27605 | 1 | 0 |  |  | 0 | 0 | 0 | 26506.0301 | 0 | 0 | 46.2 | -9.8 | 31.925 | 12030.2373
23.15 | 14.8672 | 290.8057 | 8596.5151 | 0.97104 | 38423.5661 | -14.8672 | 290.8057 | 0 | 0 | 0 | 34.7512 | 175.7439 | 0 | 1.9236 | 1 | 0.27605 | 1 | 0 |  |  | 0 | 0 | 0 | 26447.0342 | 0 | 0 | 46.3 | -9.8 | 30.945 | 12033.3563
23.2 | 14.8012 | 290.064 | 8611.0368 | 0.96877 | 38423.5661 | -14.8012 | 290.064 | 0 | 0 | 0 | 34.7512 | 173.4514 | 0 | 1.9236 | 1 | 0.27605 | 1 | 0 |  |  | 0 | 0 | 0 | 26388.2949 | 0 | 0 | 46.4 | -9.8 | 29.965 | 12036.3773
23.25 | 14.7371 | 289.3255 | 8625.5215 | 0.96651 | 38423.5661 | -14.7371 | 289.3255 | 0 | 0 | 0 | 34.7512 | 171.2229 | 0 | 1.9236 | 1 | 0.27605 | 1 | 0 |  |  | 0 | 0 | 0 | 26329.8105 | 0 | 0 | 46.5 | -9.8 | 28.985 | 12039.3003
23.3 | 14.6738 | 288.5903 | 8639.9694 | 0.96426 | 38423.5661 | -14.6738 | 288.5903 | 0 | 0 | 0 | 34.7512 | 169.0232 | 0 | 1.9236 | 1 | 0.27605 | 1 | 0 |  |  | 0 | 0 | 0 | 26271.5794 | 0 | 0 | 46.6 | -9.8 | 28.005 | 12042.1253
23.35 | 14.6113 | 287.8581 | 8654.3806 | 0.96201 | 38423.5661 | -14.6113 | 287.8581 | 0 | 0 | 0 | 34.7512 | 166.8519 | 0 | 1.9236 | 1 | 0.27605 | 1 | 0 |  |  | 0 | 0 | 0 | 26213.6002 | 0 | 0 | 46.7 | -9.8 | 27.025 | 12044.8523
23.4 | 14.5494 | 287.1291 | 8668.7553 | 0.95978 | 38423.5661 | -14.5494 | 287.1291 | 0 | 0 | 0 | 34.7512 | 164.7013 | 0 | 1.9236 | 1 | 0.27605 | 1 | 0 |  |  | 0 | 0 | 0 | 26155.8712 | 0 | 0 | 46.8 | -9.8 | 26.045 | 12047.4813
23.45 | 14.4865 | 286.4032 | 8683.0936 | 0.95755 | 38423.5661 | -14.4865 | 286.4032 | 0 | 0 | 0 | 34.7512 | 162.5146 | 0 | 1.9236 | 1 | 0.27605 | 1 | 0 |  |  | 0 | 0 | 0 | 26098.3908 | 0 | 0 | 46.9 | -9.8 | 25.065 | 12050.0123
23.5 | 14.4244 | 285.6805 | 8697.3957 | 0.95534 | 38423.5661 | -14.4244 | 285.6805 | 0 | 0 | 0 | 34.7512 | 160.3564 | 0 | 1.9236 | 1 | 0.27605 | 1 | 0 |  |  | 0 | 0 | 0 | 26041.1576 | 0 | 0 | 47 | -9.8 | 24.085 | 12052.4453
23.55 | 14.3631 | 284.9608 | 8711.6617 | 0.95313 | 38423.5661 | -14.3631 | 284.9608 | 0 | 0 | 0 | 34.7512 | 158.2263 | 0 | 1.9236 | 1 | 0.27605 | 1 | 0 |  |  | 0 | 0 | 0 | 25984.17 | 0 | 0 | 47.1 | -9.8 | 23.105 | 12054.7803
23.6 | 14.3026 | 284.2441 | 8725.8918 | 0.95093 | 38423.5661 | -14.3026 | 284.2441 | 0 | 0 | 0 | 34.7512 | 156.1237 | 0 | 1.9236 | 1 | 0.27605 | 1 | 0 |  |  | 0 | 0 | 0 | 25927.4265 | 0 | 0 | 47.2 | -9.8 | 22.125 | 12057.0173
23.65 | 14.244 | 283.5305 | 8740.0862 | 0.94874 | 38423.5661 | -14.244 | 283.5305 | 0 | 0 | 0 | 34.7512 | 154.0875 | 0 | 1.9236 | 1 | 0.27605 | 1 | 0 |  |  | 0 | 0 | 0 | 25870.9255 | 0 | 0 | 47.3 | -9.8 | 21.145 | 12059.1563
23.7 | 14.187 | 282.8197 | 8754.2449 | 0.94656 | 38423.5661 | -14.187 | 282.8197 | 0 | 0 | 0 | 34.7512 | 152.1054 | 0 | 1.9236 | 1 | 0.27605 | 1 | 0 |  |  | 0 | 0 | 0 | 25814.6657 | 0 | 0 | 47.4 | -9.8 | 20.165 | 12061.1973
23.75 | 14.1307 | 282.1118 | 8768.3682 | 0.94438 | 38423.5661 | -14.1307 | 282.1118 | 0 | 0 | 0 | 34.7512 | 150.1483 | 0 | 1.9236 | 1 | 0.27605 | 1 | 0 |  |  | 0 | 0 | 0 | 25758.6455 | 0 | 0 | 47.5 | -9.8 | 19.185 | 12063.1403
23.8 | 14.0751 | 281.4066 | 8782.4561 | 0.94221 | 38423.5661 | -14.0751 | 281.4066 | 0 | 0 | 0 | 34.7512 | 148.2158 | 0 | 1.9236 | 1 | 0.27605 | 1 | 0 |  |  | 0 | 0 | 0 | 25702.8635 | 0 | 0 | 47.6 | -9.8 | 18.205 | 12064.9853
23.85 | 14.0201 | 280.7043 | 8796.5089 | 0.94006 | 38423.5661 | -14.0201 | 280.7043 | 0 | 0 | 0 | 34.7512 | 146.3073 | 0 | 1.9236 | 1 | 0.27605 | 1 | 0 |  |  | 0 | 0 | 0 | 25647.3184 | 0 | 0 | 47.7 | -9.8 | 17.225 | 12066.7323
23.9 | 13.9659 | 280.0046 | 8810.5266 | 0.93791 | 38423.5661 | -13.9659 | 280.0046 | 0 | 0 | 0 | 34.7512 | 144.4227 | 0 | 1.9236 | 1 | 0.27605 | 1 | 0 |  |  | 0 | 0 | 0 | 25592.0087 | 0 | 0 | 47.8 | -9.8 | 16.245 | 12068.3813
23.95 | 13.9123 | 279.3077 | 8824.5094 | 0.93576 | 38423.5661 | -13.9123 | 279.3077 | 0 | 0 | 0 | 34.7512 | 142.5615 | 0 | 1.9236 | 1 | 0.27605 | 1 | 0 |  |  | 0 | 0 | 0 | 25536.933 | 0 | 0 | 47.9 | -9.8 | 15.265 | 12069.9323
24 | 13.8594 | 278.6134 | 8838.4574 | 0.93363 | 38423.5661 | -13.8594 | 278.6134 | 0 | 0 | 0 | 34.7512 | 140.7233 | 0 | 1.9236 | 1 | 0.27605 | 1 | 0 |  |  | 0 | 0 | 0 | 25482.09 | 0 | 0 | 48 | -9.8 | 14.285 | 12071.3853
24.05 | 13.8072 | 277.9217 | 8852.3708 | 0.9315 | 38423.5661 | -13.8072 | 277.9217 | 0 | 0 | 0 | 34.7512 | 138.9078 | 0 | 1.9236 | 1 | 0.27605 | 1 | 0 |  |  | 0 | 0 | 0 | 25427.4783 | 0 | 0 | 48.1 | -9.8 | 13.305 | 12072.7403
24.1 | 13.7556 | 277.2326 | 8866.2496 | 0.92938 | 38423.5661 | -13.7556 | 277.2326 | 0 | 0 | 0 | 34.7512 | 137.1147 | 0 | 1.9236 | 1 | 0.27605 | 1 | 0 |  |  | 0 | 0 | 0 | 25373.0965 | 0 | 0 | 48.2 | -9.8 | 12.325 | 12073.9973
24.15 | 13.7046 | 276.5461 | 8880.0941 | 0.92727 | 38423.5661 | -13.7046 | 276.5461 | 0 | 0 | 0 | 34.7512 | 135.3437 | 0 | 1.9236 | 1 | 0.27605 | 1 | 0 |  |  | 0 | 0 | 0 | 25318.9433 | 0 | 0 | 48.3 | -9.8 | 11.345 | 12075.1563
24.2 | 13.6543 | 275.8622 | 8893.9043 | 0.92516 | 38423.5661 | -13.6543 | 275.8622 | 0 | 0 | 0 | 34.7512 | 133.5943 | 0 | 1.9236 | 1 | 0.27605 | 1 | 0 |  |  | 0 | 0 | 0 | 25265.0174 | 0 | 0 | 48.4 | -9.8 | 10.365 | 12076.2173
24.25 | 13.6046 | 275.1807 | 8907.6803 | 0.92306 | 38423.5661 | -13.6046 | 275.1807 | 0 | 0 | 0 | 34.7512 | 131.8664 | 0 | 1.9236 | 1 | 0.27605 | 1 | 0 |  |  | 0 | 0 | 0 | 25211.3175 | 0 | 0 | 48.5 | -9.8 | 9.385 | 12077.1803
24.3 | 13.5555 | 274.5017 | 8921.4224 | 0.92097 | 38423.5661 | -13.5555 | 274.5017 | 0 | 0 | 0 | 34.7512 | 130.1595 | 0 | 1.9236 | 1 | 0.27605 | 1 | 0 |  |  | 0 | 0 | 0 | 25157.8423 | 0 | 0 | 48.6 | -9.8 | 8.405 | 12078.0453
24.35 | 13.5115 | 273.8251 | 8935.1305 | 0.91889 | 38423.5661 | -13.5115 | 273.8251 | 0 | 0 | 0 | 34.7512 | 128.6303 | 0 | 1.9236 | 1 | 0.27605 | 1 | 0 |  |  | 0 | 0 | 0 | 25104.5905 | 0 | 0 | 48.7 | -9.8 | 7.425 | 12078.8123
24.4 | 13.4719 | 273.1505 | 8948.8049 | 0.91681 | 38423.5661 | -13.4719 | 273.1505 | 0 | 0 | 0 | 34.7512 | 127.2539 | 0 | 1.9236 | 1 | 0.27605 | 1 | 0 |  |  | 0 | 0 | 0 | 25051.561 | 0 | 0 | 48.8 | -9.8 | 6.445 | 12079.4813
24.45 | 13.4327 | 272.4779 | 8962.4456 | 0.91473 | 38423.5661 | -13.4327 | 272.4779 | 0 | 0 | 0 | 34.7512 | 125.8922 | 0 | 1.9236 | 1 | 0.27605 | 1 | 0 |  |  | 0 | 0 | 0 | 24998.7524 | 0 | 0 | 48.9 | -9.8 | 5.465 | 12080.0523
24.5 | 13.3939 | 271.8072 | 8976.0528 | 0.91266 | 38423.5661 | -13.3939 | 271.8072 | 0 | 0 | 0 | 34.7512 | 124.545 | 0 | 1.9236 | 1 | 0.27605 | 1 | 0 |  |  | 0 | 0 | 0 | 24946.1637 | 0 | 0 | 49 | -9.8 | 4.485 | 12080.5253
24.55 | 13.3555 | 271.1385 | 8989.6264 | 0.9106 | 38423.5661 | -13.3555 | 271.1385 | 0 | 0 | 0 | 34.7512 | 123.2121 | 0 | 1.9236 | 1 | 0.27605 | 1 | 0 |  |  | 0 | 0 | 0 | 24893.7936 | 0 | 0 | 49.1 | -9.8 | 3.505 | 12080.9003
24.6 | 13.3245 | 270.4715 | 9003.1666 | 0.90854 | 38423.5661 | -13.3245 | 270.4715 | 0 | 0 | 0 | 34.7512 | 122.1316 | 0 | 1.9236 | 1 | 0.27605 | 1 | 0 |  |  | 0 | 0 | 0 | 24841.6412 | 0 | 0 | 49.2 | -9.8 | 2.525 | 12081.1773
24.65 | 13.2965 | 269.806 | 9016.6736 | 0.90649 | 38423.5661 | -13.2965 | 269.806 | 0 | 0 | 0 | 34.7512 | 121.1584 | 0 | 1.9236 | 1 | 0.27605 | 1 | 0 |  |  | 0 | 0 | 0 | 24789.7052 | 0 | 0 | 49.3 | -9.8 | 1.545 | 12081.3563
24.7 | 13.2687 | 269.1419 | 9030.1473 | 0.90444 | 38423.5661 | -13.2687 | 269.1419 | 0 | 0 | 0 | 34.7512 | 120.1932 | 0 | 1.9236 | 1 | 0.27605 | 1 | 0 |  |  | 0 | 0 | 0 | 24737.9846 | 0 | 0 | 49.4 | -9.8 | 0.565 | 12081.4373
24.75 | 13.2411 | 268.4792 | 9043.5878 | 0.90239 | 38423.5661 | -13.2411 | 268.4792 | 0 | 0 | 0 | 34.7512 | 119.236 | 0 | 1.9236 | 1 | 0.27605 | 1 | 0 |  |  | 0 | 0 | 0 | 24686.4785 | 0 | 0 | 49.5 | -9.8 | -0.415 | 12081.4203
24.8 | 13.2138 | 267.8178 | 9056.9952 | 0.90034 | 38423.5661 | -13.2138 | 267.8178 | 0 | 0 | 0 | 34.7512 | 118.2866 | 0 | 1.9236 | 1 | 0.27605 | 1 | 0 |  |  | 0 | 0 | 0 | 24635.1858 | 0 | 0 | 49.6 | -9.8 | -1.395 | 12081.3053
24.85 | 13.1893 | 267.1577 | 9070.3696 | 0.8983 | 38423.5661 | -13.1893 | 267.1577 | 0 | 0 | 0 | 34.7512 | 117.4345 | 0 | 1.9236 | 1 | 0.27605 | 1 | 0 |  |  | 0 | 0 | 0 | 24584.1055 | 0 | 0 | 49.7 | -9.8 | -2.375 | 12081.0923
24.9 | 13.1655 | 266.4988 | 9083.711 | 0.89626 | 38423.5661 | -13.1655 | 266.4988 | 0 | 0 | 0 | 34.7512 | 116.6067 | 0 | 1.9236 | 1 | 0.27605 | 1 | 0 |  |  | 0 | 0 | 0 | 24533.2366 | 0 | 0 | 49.8 | -9.8 | -3.355 | 12080.7813
24.95 | 13.1418 | 265.8412 | 9097.0195 | 0.89423 | 38423.5661 | -13.1418 | 265.8412 | 0 | 0 | 0 | 34.7512 | 115.7848 | 0 | 1.9236 | 1 | 0.27605 | 1 | 0 |  |  | 0 | 0 | 0 | 24482.5782 | 0 | 0 | 49.9 | -9.8 | -4.335 | 12080.3723
25 | 13.1183 | 265.1847 | 9110.2951 | 0.89219 | 38423.5661 | -13.1183 | 265.1847 | 0 | 0 | 0 | 34.7512 | 114.9687 | 0 | 1.9236 | 1 | 0.27605 | 1 | 0 |  |  | 0 | 0 | 0 | 24432.1292 | 0 | 0 | 50 | -9.8 | -5.315 | 12079.8653
25.05 | 13.095 | 264.5293 | 9123.538 | 0.89016 | 38423.5661 | -13.095 | 264.5293 | 0 | 0 | 0 | 34.7512 | 114.1585 | 0 | 1.9236 | 1 | 0.27605 | 1 | 0 |  |  | 0 | 0 | 0 | 24381.8887 | 0 | 0 | 50.1 | -9.8 | -6.295 | 12079.2603
25.1 | 13.0719 | 263.8752 | 9136.7481 | 0.88813 | 38423.5661 | -13.0719 | 263.8752 | 0 | 0 | 0 | 34.7512 | 113.354 | 0 | 1.9236 | 1 | 0.27605 | 1 | 0 |  |  | 0 | 0 | 0 | 24331.8559 | 0 | 0 | 50.2 | -9.8 | -7.275 | 12078.5573
25.15 | 13.0489 | 263.2221 | 9149.9255 | 0.88611 | 38423.5661 | -13.0489 | 263.2221 | 0 | 0 | 0 | 34.7512 | 112.5552 | 0 | 1.9236 | 1 | 0.27605 | 1 | 0 |  |  | 0 | 0 | 0 | 24282.0296 | 0 | 0 | 50.3 | -9.8 | -8.255 | 12077.7563
25.2 | 13.0261 | 262.5703 | 9163.0703 | 0.88409 | 38423.5661 | -13.0261 | 262.5703 | 0 | 0 | 0 | 34.7512 | 111.7621 | 0 | 1.9236 | 1 | 0.27605 | 1 | 0 |  |  | 0 | 0 | 0 | 24232.4091 | 0 | 0
25.25 | 13.0034 | 261.9195 | 9176.1825 | 0.88207 | 38423.5661 | -13.0034 | 261.9195 | 0 | 0 | 0 | 34.7512 | 110.9745 | 0 | 1.9236 | 1 | 0.27605 | 1 | 0 |  |  | 0 | 0 | 0 | 24182.9933 | 0 | 0
25.3 | 12.9809 | 261.2699 | 9189.2623 | 0.88005 | 38423.5661 | -12.9809 | 261.2699 | 0 | 0 | 0 | 34.7512 | 110.1926 | 0 | 1.9236 | 1 | 0.27605 | 1 | 0 |  |  | 0 | 0 | 0 | 24133.7814 | 0 | 0
25.35 | 12.9586 | 260.6214 | 9202.3096 | 0.87804 | 38423.5661 | -12.9586 | 260.6214 | 0 | 0 | 0 | 34.7512 | 109.4161 | 0 | 1.9236 | 1 | 0.27605 | 1 | 0 |  |  | 0 | 0 | 0 | 24084.7724 | 0 | 0
25.4 | 12.9364 | 259.9741 | 9215.3244 | 0.87602 | 38423.5661 | -12.9364 | 259.9741 | 0 | 0 | 0 | 34.7512 | 108.6452 | 0 | 1.9236 | 1 | 0.27605 | 1 | 0 |  |  | 0 | 0 | 0 | 24035.9654 | 0 | 0
25.45 | 12.9143 | 259.3278 | 9228.307 | 0.87401 | 38423.5661 | -12.9143 | 259.3278 | 0 | 0 | 0 | 34.7512 | 107.8796 | 0 | 1.9236 | 1 | 0.27605 | 1 | 0 |  |  | 0 | 0 | 0 | 23987.3595 | 0 | 0
25.5 | 12.8925 | 258.6826 | 9241.2572 | 0.87201 | 38423.5661 | -12.8925 | 258.6826 | 0 | 0 | 0 | 34.7512 | 107.1195 | 0 | 1.9236 | 1 | 0.27605 | 1 | 0 |  |  | 0 | 0 | 0 | 23938.9538 | 0 | 0
25.55 | 12.8707 | 258.0385 | 9254.1753 | 0.87 | 38423.5661 | -12.8707 | 258.0385 | 0 | 0 | 0 | 34.7512 | 106.3646 | 0 | 1.9236 | 1 | 0.27605 | 1 | 0 |  |  | 0 | 0 | 0 | 23890.7474 | 0 | 0
25.6 | 12.8506 | 257.3955 | 9267.0611 | 0.868 | 38423.5661 | -12.8506 | 257.3955 | 0 | 0 | 0 | 34.7512 | 105.6629 | 0 | 1.9236 | 1 | 0.27605 | 1 | 0 |  |  | 0 | 0 | 0 | 23842.7394 | 0 | 0
25.65 | 12.8305 | 256.7535 | 9279.9148 | 0.866 | 38423.5661 | -12.8305 | 256.7535 | 0 | 0 | 0 | 34.7512 | 104.9657 | 0 | 1.9236 | 1 | 0.27605 | 1 | 0 |  |  | 0 | 0 | 0 | 23794.9289 | 0 | 0
25.7 | 12.8106 | 256.1125 | 9292.7365 | 0.864 | 38423.5661 | -12.8106 | 256.1125 | 0 | 0 | 0 | 34.7512 | 104.2729 | 0 | 1.9236 | 1 | 0.27605 | 1 | 0 |  |  | 0 | 0 | 0 | 23747.3152 | 0 | 0
25.75 | 12.7907 | 255.4724 | 9305.5261 | 0.86201 | 38423.5661 | -12.7907 | 255.4724 | 0 | 0 | 0 | 34.7512 | 103.5846 | 0 | 1.9236 | 1 | 0.27605 | 1 | 0 |  |  | 0 | 0 | 0 | 23699.8973 | 0 | 0
25.8 | 12.7711 | 254.8334 | 9318.2837 | 0.86002 | 38423.5661 | -12.7711 | 254.8334 | 0 | 0 | 0 | 34.7512 | 102.9007 | 0 | 1.9236 | 1 | 0.27605 | 1 | 0 |  |  | 0 | 0 | 0 | 23652.6743 | 0 | 0
25.85 | 12.7502 | 254.1954 | 9331.0095 | 0.85802 | 38423.5661 | -12.7502 | 254.1954 | 0 | 0 | 0 | 34.7512 | 102.1756 | 0 | 1.9236 | 1 | 0.27605 | 1 | 0 |  |  | 0 | 0 | 0 | 23605.6454 | 0 | 0
25.9 | 12.7295 | 253.5584 | 9343.7033 | 0.85604 | 38423.5661 | -12.7295 | 253.5584 | 0 | 0 | 0 | 34.7512 | 101.4551 | 0 | 1.9236 | 1 | 0.27605 | 1 | 0 |  |  | 0 | 0 | 0 | 23558.8098 | 0 | 0
25.95 | 12.7089 | 252.9224 | 9356.3653 | 0.85405 | 38423.5661 | -12.7089 | 252.9224 | 0 | 0 | 0 | 34.7512 | 100.7396 | 0 | 1.9236 | 1 | 0.27605 | 1 | 0 |  |  | 0 | 0 | 0 | 23512.1666 | 0 | 0
26 | 12.6884 | 252.2875 | 9368.9956 | 0.85207 | 38423.5661 | -12.6884 | 252.2875 | 0 | 0 | 0 | 34.7512 | 100.0291 | 0 | 1.9236 | 1 | 0.27605 | 1 | 0 |  |  | 0 | 0 | 0 | 23465.715 | 0 | 0
26.05 | 12.6681 | 251.6536 | 9381.5941 | 0.85009 | 38423.5661 | -12.6681 | 251.6536 | 0 | 0 | 0 | 34.7512 | 99.3235 | 0 | 1.9236 | 1 | 0.27605 | 1 | 0 |  |  | 0 | 0 | 0 | 23419.4541 | 0 | 0
26.1 | 12.648 | 251.0207 | 9394.1609 | 0.84811 | 38423.5661 | -12.648 | 251.0207 | 0 | 0 | 0 | 34.7512 | 98.6228 | 0 | 1.9236 | 1 | 0.27605 | 1 | 0 |  |  | 0 | 0 | 0 | 23373.3831 | 0 | 0
26.15 | 12.6279 | 250.3888 | 9406.6962 | 0.84613 | 38423.5661 | -12.6279 | 250.3888 | 0 | 0 | 0 | 34.7512 | 97.927 | 0 | 1.9236 | 1 | 0.27605 | 1 | 0 |  |  | 0 | 0 | 0 | 23327.5012 | 0 | 0
26.2 | 12.6081 | 249.7579 | 9419.1998 | 0.84415 | 38423.5661 | -12.6081 | 249.7579 | 0 | 0 | 0 | 34.7512 | 97.236 | 0 | 1.9236 | 1 | 0.27605 | 1 | 0 |  |  | 0 | 0 | 0 | 23281.8074 | 0 | 0
26.25 | 12.5883 | 249.128 | 9431.672 | 0.84218 | 38423.5661 | -12.5883 | 249.128 | 0 | 0 | 0 | 34.7512 | 96.5497 | 0 | 1.9236 | 1 | 0.27605 | 1 | 0 |  |  | 0 | 0 | 0 | 23236.3011 | 0 | 0
26.3 | 12.5687 | 248.499 | 9444.1126 | 0.84021 | 38423.5661 | -12.5687 | 248.499 | 0 | 0 | 0 | 34.7512 | 95.8682 | 0 | 1.9236 | 1 | 0.27605 | 1 | 0 |  |  | 0 | 0 | 0 | 23190.9814 | 0 | 0
26.35 | 12.5492 | 247.8711 | 9456.5219 | 0.83824 | 38423.5661 | -12.5492 | 247.8711 | 0 | 0 | 0 | 34.7512 | 95.1913 | 0 | 1.9236 | 1 | 0.27605 | 1 | 0 |  |  | 0 | 0 | 0 | 23145.8475 | 0 | 0
26.4 | 12.5299 | 247.2441 | 9468.8998 | 0.83628 | 38423.5661 | -12.5299 | 247.2441 | 0 | 0 | 0 | 34.7512 | 94.5192 | 0 | 1.9236 | 1 | 0.27605 | 1 | 0 |  |  | 0 | 0 | 0 | 23100.8986 | 0 | 0
26.45 | 12.5107 | 246.6181 | 9481.2463 | 0.83432 | 38423.5661 | -12.5107 | 246.6181 | 0 | 0 | 0 | 34.7512 | 93.8516 | 0 | 1.9236 | 1 | 0.27605 | 1 | 0 |  |  | 0 | 0 | 0 | 23056.1339 | 0 | 0
26.5 | 12.4916 | 245.993 | 9493.5616 | 0.83235 | 38423.5661 | -12.4916 | 245.993 | 0 | 0 | 0 | 34.7512 | 93.1886 | 0 | 1.9236 | 1 | 0.27605 | 1 | 0 |  |  | 0 | 0 | 0 | 23011.5526 | 0 | 0
26.55 | 12.4726 | 245.3689 | 9505.8456 | 0.8304 | 38423.5661 | -12.4726 | 245.3689 | 0 | 0 | 0 | 34.7512 | 92.5302 | 0 | 1.9236 | 1 | 0.27605 | 1 | 0 |  |  | 0 | 0 | 0 | 22967.1539 | 0 | 0
26.6 | 12.4548 | 244.7458 | 9518.0985 | 0.82844 | 38423.5661 | -12.4548 | 244.7458 | 0 | 0 | 0 | 34.7512 | 91.909 | 0 | 1.9236 | 1 | 0.27605 | 1 | 0 |  |  | 0 | 0 | 0 | 22922.937 | 0 | 0
26.65 | 12.4372 | 244.1235 | 9530.3202 | 0.82648 | 38423.5661 | -12.4372 | 244.1235 | 0 | 0 | 0 | 34.7512 | 91.2999 | 0 | 1.9236 | 1 | 0.27605 | 1 | 0 |  |  | 0 | 0 | 0 | 22878.9011 | 0 | 0
26.7 | 12.4198 | 243.502 | 9542.5108 | 0.82453 | 38423.5661 | -12.4198 | 243.502 | 0 | 0 | 0 | 34.7512 | 90.6947 | 0 | 1.9236 | 1 | 0.27605 | 1 | 0 |  |  | 0 | 0 | 0 | 22835.0456 | 0 | 0
26.75 | 12.4025 | 242.8815 | 9554.6704 | 0.82258 | 38423.5661 | -12.4025 | 242.8815 | 0 | 0 | 0 | 34.7512 | 90.0932 | 0 | 1.9236 | 1 | 0.27605 | 1 | 0 |  |  | 0 | 0 | 0 | 22791.3696 | 0 | 0
26.8 | 12.3853 | 242.2618 | 9566.799 | 0.82063 | 38423.5661 | -12.3853 | 242.2618 | 0 | 0 | 0 | 34.7512 | 89.4955 | 0 | 1.9236 | 1 | 0.27605 | 1 | 0 |  |  | 0 | 0 | 0 | 22747.8724 | 0 | 0
26.85 | 12.3675 | 241.6429 | 9578.8966 | 0.81868 | 38423.5661 | -12.3675 | 241.6429 | 0 | 0 | 0 | 34.7512 | 88.8749 | 0 | 1.9236 | 1 | 0.27605 | 1 | 0 |  |  | 0 | 0 | 0 | 22704.5532 | 0 | 0
26.9 | 12.3494 | 241.025 | 9590.9633 | 0.81673 | 38423.5661 | -12.3494 | 241.025 | 0 | 0 | 0 | 34.7512 | 88.2457 | 0 | 1.9236 | 1 | 0.27605 | 1 | 0 |  |  | 0 | 0 | 0 | 22661.4113 | 0 | 0
26.95 | 12.331 | 240.408 | 9602.9991 | 0.81474 | 38423.5661 | -12.331 | 240.408 | 0 | 0 | 0 | 34.7512 | 87.6063 | 0 | 1.9236 | 1 | 0.27605 | 1 | 0 |  |  | 0 | 0 | 0 | 22618.137 | 0 | 0
27 | 12.3121 | 239.7919 | 9615.0041 | 0.81266 | 38423.5661 | -12.3121 | 239.7919 | 0 | 0 | 0 | 34.7512 | 86.9516 | 0 | 1.9236 | 1 | 0.27605 | 1 | 0 |  |  | 0 | 0 | 0 | 22575.3607 | 0 | 0
27.05 | 12.2934 | 239.1768 | 9626.9784 | 0.81057 | 38423.5661 | -12.2934 | 239.1768 | 0 | 0 | 0 | 34.7512 | 86.3018 | 0 | 1.9236 | 1 | 0.27605 | 1 | 0 |  |  | 0 | 0 | 0 | 22532.7747 | 0 | 0
27.1 | 12.2749 | 238.5626 | 9638.9218 | 0.80849 | 38423.5661 | -12.2749 | 238.5626 | 0 | 0 | 0 | 34.7512 | 85.6569 | 0 | 1.9236 | 1 | 0.27605 | 1 | 0 |  |  | 0 | 0 | 0 | 22490.378 | 0 | 0
27.15 | 12.2564 | 237.9493 | 9650.8346 | 0.80641 | 38423.5661 | -12.2564 | 237.9493 | 0 | 0 | 0 | 34.7512 | 85.0167 | 0 | 1.9236 | 1 | 0.27605 | 1 | 0 |  |  | 0 | 0 | 0 | 22448.1697 | 0 | 0
27.2 | 12.2382 | 237.3369 | 9662.7168 | 0.80434 | 38423.5661 | -12.2382 | 237.3369 | 0 | 0 | 0 | 34.7512 | 84.3814 | 0 | 1.9236 | 1 | 0.27605 | 1 | 0 |  |  | 0 | 0 | 0 | 22406.1489 | 0 | 0
27.25 | 12.22 | 236.7255 | 9674.5683 | 0.80226 | 38423.5661 | -12.22 | 236.7255 | 0 | 0 | 0 | 34.7512 | 83.7507 | 0 | 1.9236 | 1 | 0.27605 | 1 | 0 |  |  | 0 | 0 | 0 | 22364.3146 | 0 | 0
27.3 | 12.202 | 236.1149 | 9686.3893 | 0.80019 | 38423.5661 | -12.202 | 236.1149 | 0 | 0 | 0 | 34.7512 | 83.1247 | 0 | 1.9236 | 1 | 0.27605 | 1 | 0 |  |  | 0 | 0 | 0 | 22322.666 | 0 | 0
27.35 | 12.1851 | 235.5053 | 9698.1798 | 0.79813 | 38423.5661 | -12.1851 | 235.5053 | 0 | 0 | 0 | 34.7512 | 82.5387 | 0 | 1.9236 | 1 | 0.27605 | 1 | 0 |  |  | 0 | 0 | 0 | 22281.2021 | 0 | 0
27.4 | 12.1685 | 234.8964 | 9709.9399 | 0.79606 | 38423.5661 | -12.1685 | 234.8964 | 0 | 0 | 0 | 34.7512 | 81.9604 | 0 | 1.9236 | 1 | 0.27605 | 1 | 0 |  |  | 0 | 0 | 0 | 22239.922 | 0 | 0
27.45 | 12.152 | 234.2884 | 9721.6695 | 0.794 | 38423.5661 | -12.152 | 234.2884 | 0 | 0 | 0 | 34.7512 | 81.386 | 0 | 1.9236 | 1 | 0.27605 | 1 | 0 |  |  | 0 | 0 | 0 | 22198.825 | 0 | 0
27.5 | 12.1355 | 233.6812 | 9733.3687 | 0.79195 | 38423.5661 | -12.1355 | 233.6812 | 0 | 0 | 0 | 34.7512 | 80.8155 | 0 | 1.9236 | 1 | 0.27605 | 1 | 0 |  |  | 0 | 0 | 0 | 22157.91 | 0 | 0
27.55 | 12.1192 | 233.0749 | 9745.0376 | 0.78989 | 38423.5661 | -12.1192 | 233.0749 | 0 | 0 | 0 | 34.7512 | 80.2468 | 0 | 1.9236 | 1 | 0.27605 | 1 | 0 |  |  | 0 | 0 | 0 | 22117.1762 | 0 | 0
27.6 | 12.1019 | 232.4693 | 9756.6762 | 0.78784 | 38423.5661 | -12.1019 | 232.4693 | 0 | 0 | 0 | 34.7512 | 79.6466 | 0 | 1.9236 | 1 | 0.27605 | 1 | 0 |  |  | 0 | 0 | 0 | 22076.6228 | 0 | 0
27.65 | 12.0848 | 231.8647 | 9768.2846 | 0.78579 | 38423.5661 | -12.0848 | 231.8647 | 0 | 0 | 0 | 34.7512 | 79.0508 | 0 | 1.9236 | 1 | 0.27605 | 1 | 0 |  |  | 0 | 0 | 0 | 22036.2489 | 0 | 0
27.7 | 12.0677 | 231.2609 | 9779.8627 | 0.78374 | 38423.5661 | -12.0677 | 231.2609 | 0 | 0 | 0 | 34.7512 | 78.4594 | 0 | 1.9236 | 1 | 0.27605 | 1 | 0 |  |  | 0 | 0 | 0 | 21996.0536 | 0 | 0
27.75 | 12.0509 | 230.6579 | 9791.4107 | 0.7817 | 38423.5661 | -12.0509 | 230.6579 | 0 | 0 | 0 | 34.7512 | 77.8723 | 0 | 1.9236 | 1 | 0.27605 | 1 | 0 |  |  | 0 | 0 | 0 | 21956.0361 | 0 | 0
27.8 | 12.0341 | 230.0558 | 9802.9285 | 0.77966 | 38423.5661 | -12.0341 | 230.0558 | 0 | 0 | 0 | 34.7512 | 77.2895 | 0 | 1.9236 | 1 | 0.27605 | 1 | 0 |  |  | 0 | 0 | 0 | 21916.1955 | 0 | 0
27.85 | 12.0174 | 229.4545 | 9814.4163 | 0.77762 | 38423.5661 | -12.0174 | 229.4545 | 0 | 0 | 0 | 34.7512 | 76.711 | 0 | 1.9236 | 1 | 0.27605 | 1 | 0 |  |  | 0 | 0 | 0 | 21876.5309 | 0 | 0
27.9 | 12.0009 | 228.854 | 9825.874 | 0.77559 | 38423.5661 | -12.0009 | 228.854 | 0 | 0 | 0 | 34.7512 | 76.1367 | 0 | 1.9236 | 1 | 0.27605 | 1 | 0 |  |  | 0 | 0 | 0 | 21837.0416 | 0 | 0
27.95 | 11.9845 | 228.2544 | 9837.3017 | 0.77355 | 38423.5661 | -11.9845 | 228.2544 | 0 | 0 | 0 | 34.7512 | 75.5666 | 0 | 1.9236 | 1 | 0.27605 | 1 | 0 |  |  | 0 | 0 | 0 | 21797.7267 | 0 | 0
28 | 11.9682 | 227.6556 | 9848.6994 | 0.77153 | 38423.5661 | -11.9682 | 227.6556 | 0 | 0 | 0 | 34.7512 | 75.0007 | 0 | 1.9236 | 1 | 0.27605 | 1 | 0 |  |  | 0 | 0 | 0 | 21758.5854 | 0 | 0
28.05 | 11.9521 | 227.0576 | 9860.0673 | 0.7695 | 38423.5661 | -11.9521 | 227.0576 | 0 | 0 | 0 | 34.7512 | 74.4389 | 0 | 1.9236 | 1 | 0.27605 | 1 | 0 |  |  | 0 | 0 | 0 | 21719.6169 | 0 | 0
28.1 | 11.936 | 226.4604 | 9871.4052 | 0.76747 | 38423.5661 | -11.936 | 226.4604 | 0 | 0 | 0 | 34.7512 | 73.8812 | 0 | 1.9236 | 1 | 0.27605 | 1 | 0 |  |  | 0 | 0 | 0 | 21680.8203 | 0 | 0
28.15 | 11.9201 | 225.864 | 9882.7133 | 0.76545 | 38423.5661 | -11.9201 | 225.864 | 0 | 0 | 0 | 34.7512 | 73.3275 | 0 | 1.9236 | 1 | 0.27605 | 1 | 0 |  |  | 0 | 0 | 0 | 21642.1948 | 0 | 0
28.2 | 11.9043 | 225.2684 | 9893.9916 | 0.76343 | 38423.5661 | -11.9043 | 225.2684 | 0 | 0 | 0 | 34.7512 | 72.7778 | 0 | 1.9236 | 1 | 0.27605 | 1 | 0 |  |  | 0 | 0 | 0 | 21603.7397 | 0 | 0
28.25 | 11.8886 | 224.6735 | 9905.2402 | 0.76142 | 38423.5661 | -11.8886 | 224.6735 | 0 | 0 | 0 | 34.7512 | 72.2322 | 0 | 1.9236 | 1 | 0.27605 | 1 | 0 |  |  | 0 | 0 | 0 | 21565.4541 | 0 | 0
28.3 | 11.8732 | 224.0795 | 9916.459 | 0.75941 | 38423.5661 | -11.8732 | 224.0795 | 0 | 0 | 0 | 34.7512 | 71.7003 | 0 | 1.9236 | 1 | 0.27605 | 1 | 0 |  |  | 0 | 0 | 0 | 21527.3372 | 0 | 0
28.35 | 11.8587 | 223.4862 | 9927.6481 | 0.7574 | 38423.5661 | -11.8587 | 223.4862 | 0 | 0 | 0 | 34.7512 | 71.1954 | 0 | 1.9236 | 1 | 0.27605 | 1 | 0 |  |  | 0 | 0 | 0 | 21489.3883 | 0 | 0
28.4 | 11.8443 | 222.8936 | 9938.8076 | 0.75539 | 38423.5661 | -11.8443 | 222.8936 | 0 | 0 | 0 | 34.7512 | 70.6938 | 0 | 1.9236 | 1 | 0.27605 | 1 | 0 |  |  | 0 | 0 | 0 | 21451.6066 | 0 | 0
28.45 | 11.8299 | 222.3018 | 9949.9375 | 0.75338 | 38423.5661 | -11.8299 | 222.3018 | 0 | 0 | 0 | 34.7512 | 70.1956 | 0 | 1.9236 | 1 | 0.27605 | 1 | 0 |  |  | 0 | 0 | 0 | 21413.9913 | 0 | 0
28.5 | 11.8157 | 221.7106 | 9961.0378 | 0.75138 | 38423.5661 | -11.8157 | 221.7106 | 0 | 0 | 0 | 34.7512 | 69.7006 | 0 | 1.9236 | 1 | 0.27605 | 1 | 0 |  |  | 0 | 0 | 0 | 21376.5416 | 0 | 0
28.55 | 11.8013 | 221.1202 | 9972.1086 | 0.74938 | 38423.5661 | -11.8013 | 221.1202 | 0 | 0 | 0 | 34.7512 | 69.199 | 0 | 1.9236 | 1 | 0.27605 | 1 | 0 |  |  | 0 | 0 | 0 | 21339.2568 | 0 | 0
28.6 | 11.7863 | 220.5305 | 9983.1498 | 0.74738 | 38423.5661 | -11.7863 | 220.5305 | 0 | 0 | 0 | 34.7512 | 68.6791 | 0 | 1.9236 | 1 | 0.27605 | 1 | 0 |  |  | 0 | 0 | 0 | 21302.1362 | 0 | 0
28.65 | 11.7715 | 219.9416 | 9994.1616 | 0.74538 | 38423.5661 | -11.7715 | 219.9416 | 0 | 0 | 0 | 34.7512 | 68.1628 | 0 | 1.9236 | 1 | 0.27605 | 1 | 0 |  |  | 0 | 0 | 0 | 21265.1789 | 0 | 0
28.7 | 11.7567 | 219.3534 | 10005.144 | 0.74339 | 38423.5661 | -11.7567 | 219.3534 | 0 | 0 | 0 | 34.7512 | 67.6503 | 0 | 1.9236 | 1 | 0.27605 | 1 | 0 |  |  | 0 | 0 | 0 | 21228.3843 | 0 | 0
28.75 | 11.7421 | 218.7659 | 10016.097 | 0.7414 | 38423.5661 | -11.7421 | 218.7659 | 0 | 0 | 0 | 34.7512 | 67.1415 | 0 | 1.9236 | 1 | 0.27605 | 1 | 0 |  |  | 0 | 0 | 0 | 21191.7516 | 0 | 0
28.8 | 11.7275 | 218.1792 | 10027.0206 | 0.73941 | 38423.5661 | -11.7275 | 218.1792 | 0 | 0 | 0 | 34.7512 | 66.6362 | 0 | 1.9236 | 1 | 0.27605 | 1 | 0 |  |  | 0 | 0 | 0 | 21155.2799 | 0 | 0
28.85 | 11.7131 | 217.5931 | 10037.9149 | 0.73742 | 38423.5661 | -11.7131 | 217.5931 | 0 | 0 | 0 | 34.7512 | 66.1347 | 0 | 1.9236 | 1 | 0.27605 | 1 | 0 |  |  | 0 | 0 | 0 | 21118.9687 | 0 | 0
28.9 | 11.6988 | 217.0078 | 10048.7799 | 0.73544 | 38423.5661 | -11.6988 | 217.0078 | 0 | 0 | 0 | 34.7512 | 65.6366 | 0 | 1.9236 | 1 | 0.27605 | 1 | 0 |  |  | 0 | 0 | 0 | 21082.8172 | 0 | 0
28.95 | 11.6845 | 216.4233 | 10059.6157 | 0.73346 | 38423.5661 | -11.6845 | 216.4233 | 0 | 0 | 0 | 34.7512 | 65.1422 | 0 | 1.9236 | 1 | 0.27605 | 1 | 0 |  |  | 0 | 0 | 0 | 21046.8246 | 0 | 0
29 | 11.6704 | 215.8394 | 10070.4223 | 0.73148 | 38423.5661 | -11.6704 | 215.8394 | 0 | 0 | 0 | 34.7512 | 64.6513 | 0 | 1.9236 | 1 | 0.27605 | 1 | 0 |  |  | 0 | 0 | 0 | 21010.9903 | 0 | 0
29.05 | 11.6566 | 215.2562 | 10081.1997 | 0.7295 | 38423.5661 | -11.6566 | 215.2562 | 0 | 0 | 0 | 34.7512 | 64.1712 | 0 | 1.9236 | 1 | 0.27605 | 1 | 0 |  |  | 0 | 0 | 0 | 20975.3134 | 0 | 0
29.1 | 11.6435 | 214.6737 | 10091.9479 | 0.72753 | 38423.5661 | -11.6435 | 214.6737 | 0 | 0 | 0 | 34.7512 | 63.7163 | 0 | 1.9236 | 1 | 0.27605 | 1 | 0 |  |  | 0 | 0 | 0 | 20939.7934 | 0 | 0
29.15 | 11.6305 | 214.0919 | 10102.667 | 0.72556 | 38423.5661 | -11.6305 | 214.0919 | 0 | 0 | 0 | 34.7512 | 63.2643 | 0 | 1.9236 | 1 | 0.27605 | 1 | 0 |  |  | 0 | 0 | 0 | 20904.4295 | 0 | 0
29.2 | 11.6176 | 213.5107 | 10113.3571 | 0.72359 | 38423.5661 | -11.6176 | 213.5107 | 0 | 0 | 0 | 34.7512 | 62.8153 | 0 | 1.9236 | 1 | 0.27605 | 1 | 0 |  |  | 0 | 0 | 0 | 20869.2209 | 0 | 0
29.25 | 11.6047 | 212.9301 | 10124.0181 | 0.72162 | 38423.5661 | -11.6047 | 212.9301 | 0 | 0 | 0 | 34.7512 | 62.3693 | 0 | 1.9236 | 1 | 0.27605 | 1 | 0 |  |  | 0 | 0 | 0 | 20834.1671 | 0 | 0
29.3 | 11.5918 | 212.3502 | 10134.6501 | 0.71966 | 38423.5661 | -11.5918 | 212.3502 | 0 | 0 | 0 | 34.7512 | 61.9211 | 0 | 1.9236 | 1 | 0.27605 | 1 | 0 |  |  | 0 | 0 | 0 | 20799.2673 | 0 | 0
29.35 | 11.5784 | 211.7709 | 10145.2531 | 0.71769 | 38423.5661 | -11.5784 | 211.7709 | 0 | 0 | 0 | 34.7512 | 61.453 | 0 | 1.9236 | 1 | 0.27605 | 1 | 0 |  |  | 0 | 0 | 0 | 20764.5209 | 0 | 0
29.4 | 11.565 | 211.1924 | 10155.8272 | 0.71573 | 38423.5661 | -11.565 | 211.1924 | 0 | 0 | 0 | 34.7512 | 60.9881 | 0 | 1.9236 | 1 | 0.27605 | 1 | 0 |  |  | 0 | 0 | 0 | 20729.9272 | 0 | 0
29.45 | 11.5517 | 210.6144 | 10166.3724 | 0.71377 | 38423.5661 | -11.5517 | 210.6144 | 0 | 0 | 0 | 34.7512 | 60.5265 | 0 | 1.9236 | 1 | 0.27605 | 1 | 0 |  |  | 0 | 0 | 0 | 20695.4854 | 0 | 0
29.5 | 11.5385 | 210.0372 | 10176.8887 | 0.71182 | 38423.5661 | -11.5385 | 210.0372 | 0 | 0 | 0 | 34.7512 | 60.0682 | 0 | 1.9236 | 1 | 0.27605 | 1 | 0 |  |  | 0 | 0 | 0 | 20661.1949 | 0 | 0
29.55 | 11.5254 | 209.4606 | 10187.3761 | 0.70986 | 38423.5661 | -11.5254 | 209.4606 | 0 | 0 | 0 | 34.7512 | 59.6131 | 0 | 1.9236 | 1 | 0.27605 | 1 | 0 |  |  | 0 | 0 | 0 | 20627.0551 | 0 | 0
29.6 | 11.5124 | 208.8846 | 10197.8348 | 0.70791 | 38423.5661 | -11.5124 | 208.8846 | 0 | 0 | 0 | 34.7512 | 59.1612 | 0 | 1.9236 | 1 | 0.27605 | 1 | 0 |  |  | 0 | 0 | 0 | 20593.0652 | 0 | 0
29.65 | 11.4995 | 208.3093 | 10208.2646 | 0.70596 | 38423.5661 | -11.4995 | 208.3093 | 0 | 0 | 0 | 34.7512 | 58.7125 | 0 | 1.9236 | 1 | 0.27605 | 1 | 0 |  |  | 0 | 0 | 0 | 20559.2247 | 0 | 0
29.7 | 11.4867 | 207.7347 | 10218.6657 | 0.70401 | 38423.5661 | -11.4867 | 207.7347 | 0 | 0 | 0 | 34.7512 | 58.267 | 0 | 1.9236 | 1 | 0.27605 | 1 | 0 |  |  | 0 | 0 | 0 | 20525.5328 | 0 | 0
29.75 | 11.474 | 207.1607 | 10229.0381 | 0.70207 | 38423.5661 | -11.474 | 207.1607 | 0 | 0 | 0 | 34.7512 | 57.8246 | 0 | 1.9236 | 1 | 0.27605 | 1 | 0 |  |  | 0 | 0 | 0 | 20491.989 | 0 | 0
29.8 | 11.4613 | 206.5873 | 10239.3818 | 0.70012 | 38423.5661 | -11.4613 | 206.5873 | 0 | 0 | 0 | 34.7512 | 57.3853 | 0 | 1.9236 | 1 | 0.27605 | 1 | 0 |  |  | 0 | 0 | 0 | 20458.5925 | 0 | 0
29.85 | 11.4495 | 206.0145 | 10249.6968 | 0.69818 | 38423.5661 | -11.4495 | 206.0145 | 0 | 0 | 0 | 34.7512 | 56.9731 | 0 | 1.9236 | 1 | 0.27605 | 1 | 0 |  |  | 0 | 0 | 0 | 20425.3427 | 0 | 0
29.9 | 11.4377 | 205.4423 | 10259.9832 | 0.69624 | 38423.5661 | -11.4377 | 205.4423 | 0 | 0 | 0 | 34.7512 | 56.5653 | 0 | 1.9236 | 1 | 0.27605 | 1 | 0 |  |  | 0 | 0 | 0 | 20392.2389 | 0 | 0
29.95 | 11.4261 | 204.8707 | 10270.2411 | 0.69431 | 38423.5661 | -11.4261 | 204.8707 | 0 | 0 | 0 | 34.7512 | 56.16 | 0 | 1.9236 | 1 | 0.27605 | 1 | 0 |  |  | 0 | 0 | 0 | 20359.2807 | 0 | 0
30 | 11.4145 | 204.2997 | 10280.4703 | 0.69237 | 38423.5661 | -11.4145 | 204.2997 | 0 | 0 | 0 | 34.7512 | 55.7574 | 0 | 1.9236 | 1 | 0.27605 | 1 | 0 |  |  | 0 | 0 | 0 | 20326.4672 | 0 | 0
30.05 | 11.403 | 203.7293 | 10290.671 | 0.69044 | 38423.5661 | -11.403 | 203.7293 | 0 | 0 | 0 | 34.7512 | 55.3574 | 0 | 1.9236 | 1 | 0.27605 | 1 | 0 |  |  | 0 | 0 | 0 | 20293.798 | 0 | 0
30.1 | 11.391 | 203.1594 | 10300.8433 | 0.68851 | 38423.5661 | -11.391 | 203.1594 | 0 | 0 | 0 | 34.7512 | 54.9408 | 0 | 1.9236 | 1 | 0.27605 | 1 | 0 |  |  | 0 | 0 | 0 | 20261.2723 | 0 | 0
30.15 | 11.3789 | 202.5902 | 10310.987 | 0.68658 | 38423.5661 | -11.3789 | 202.5902 | 0 | 0 | 0 | 34.7512 | 54.5216 | 0 | 1.9236 | 1 | 0.27605 | 1 | 0 |  |  | 0 | 0 | 0 | 20228.8897 | 0 | 0
30.2 | 11.3669 | 202.0216 | 10321.1023 | 0.68465 | 38423.5661 | -11.3669 | 202.0216 | 0 | 0 | 0 | 34.7512 | 54.1052 | 0 | 1.9236 | 1 | 0.27605 | 1 | 0 |  |  | 0 | 0 | 0 | 20196.6493 | 0 | 0
30.25 | 11.355 | 201.4535 | 10331.1892 | 0.68273 | 38423.5661 | -11.355 | 201.4535 | 0 | 0 | 0 | 34.7512 | 53.6918 | 0 | 1.9236 | 1 | 0.27605 | 1 | 0 |  |  | 0 | 0 | 0 | 20164.5507 | 0 | 0
30.3 | 11.3432 | 200.886 | 10341.2476 | 0.6808 | 38423.5661 | -11.3432 | 200.886 | 0 | 0 | 0 | 34.7512 | 53.2813 | 0 | 1.9236 | 1 | 0.27605 | 1 | 0 |  |  | 0 | 0 | 0 | 20132.5933 | 0 | 0
30.35 | 11.3315 | 200.3192 | 10351.2778 | 0.67888 | 38423.5661 | -11.3315 | 200.3192 | 0 | 0 | 0 | 34.7512 | 52.8736 | 0 | 1.9236 | 1 | 0.27605 | 1 | 0 |  |  | 0 | 0 | 0 | 20100.7764 | 0 | 0
30.4 | 11.3198 | 199.7529 | 10361.2796 | 0.67696 | 38423.5661 | -11.3198 | 199.7529 | 0 | 0 | 0 | 34.7512 | 52.4687 | 0 | 1.9236 | 1 | 0.27605 | 1 | 0 |  |  | 0 | 0 | 0 | 20069.0994 | 0 | 0
30.45 | 11.3083 | 199.1872 | 10371.2531 | 0.67505 | 38423.5661 | -11.3083 | 199.1872 | 0 | 0 | 0 | 34.7512 | 52.0667 | 0 | 1.9236 | 1 | 0.27605 | 1 | 0 |  |  | 0 | 0 | 0 | 20037.5617 | 0 | 0
30.5 | 11.2968 | 198.6221 | 10381.1983 | 0.67313 | 38423.5661 | -11.2968 | 198.6221 | 0 | 0 | 0 | 34.7512 | 51.6674 | 0 | 1.9236 | 1 | 0.27605 | 1 | 0 |  |  | 0 | 0 | 0 | 20006.1628 | 0 | 0
30.55 | 11.2854 | 198.0575 | 10391.1153 | 0.67122 | 38423.5661 | -11.2854 | 198.0575 | 0 | 0 | 0 | 34.7512 | 51.2709 | 0 | 1.9236 | 1 | 0.27605 | 1 | 0 |  |  | 0 | 0 | 0 | 19974.9021 | 0 | 0
30.6 | 11.2743 | 197.4935 | 10401.0041 | 0.66931 | 38423.5661 | -11.2743 | 197.4935 | 0 | 0 | 0 | 34.7512 | 50.8854 | 0 | 1.9236 | 1 | 0.27605 | 1 | 0 |  |  | 0 | 0 | 0 | 19943.7789 | 0 | 0
30.65 | 11.2637 | 196.9301 | 10410.8647 | 0.6674 | 38423.5661 | -11.2637 | 196.9301 | 0 | 0 | 0 | 34.7512 | 50.5169 | 0 | 1.9236 | 1 | 0.27605 | 1 | 0 |  |  | 0 | 0 | 0 | 19912.7927 | 0 | 0
30.7 | 11.2531 | 196.3672 | 10420.6971 | 0.66549 | 38423.5661 | -11.2531 | 196.3672 | 0 | 0 | 0 | 34.7512 | 50.1507 | 0 | 1.9236 | 1 | 0.27605 | 1 | 0 |  |  | 0 | 0 | 0 | 19881.943 | 0 | 0
30.75 | 11.2427 | 195.8048 | 10430.5014 | 0.66358 | 38423.5661 | -11.2427 | 195.8048 | 0 | 0 | 0 | 34.7512 | 49.7868 | 0 | 1.9236 | 1 | 0.27605 | 1 | 0 |  |  | 0 | 0 | 0 | 19851.2291 | 0 | 0
30.8 | 11.2323 | 195.2429 | 10440.2776 | 0.66168 | 38423.5661 | -11.2323 | 195.2429 | 0 | 0 | 0 | 34.7512 | 49.4252 | 0 | 1.9236 | 1 | 0.27605 | 1 | 0 |  |  | 0 | 0 | 0 | 19820.6505 | 0 | 0
30.85 | 11.2218 | 194.6815 | 10450.0257 | 0.65978 | 38423.5661 | -11.2218 | 194.6815 | 0 | 0 | 0 | 34.7512 | 49.0634 | 0 | 1.9236 | 1 | 0.27605 | 1 | 0 |  |  | 0 | 0 | 0 | 19790.2066 | 0 | 0
30.9 | 11.211 | 194.1207 | 10459.7457 | 0.65788 | 38423.5661 | -11.211 | 194.1207 | 0 | 0 | 0 | 34.7512 | 48.6848 | 0 | 1.9236 | 1 | 0.27605 | 1 | 0 |  |  | 0 | 0 | 0 | 19759.8969 | 0 | 0
30.95 | 11.2001 | 193.5604 | 10469.4378 | 0.65598 | 38423.5661 | -11.2001 | 193.5604 | 0 | 0 | 0 | 34.7512 | 48.3088 | 0 | 1.9236 | 1 | 0.27605 | 1 | 0 |  |  | 0 | 0 | 0 | 19729.7208 | 0 | 0
31 | 11.1894 | 193.0007 | 10479.1018 | 0.65408 | 38423.5661 | -11.1894 | 193.0007 | 0 | 0 | 0 | 34.7512 | 47.9354 | 0 | 1.9236 | 1 | 0.27605 | 1 | 0 |  |  | 0 | 0 | 0 | 19699.6778 | 0 | 0
31.05 | 11.1787 | 192.4415 | 10488.7378 | 0.65218 | 38423.5661 | -11.1787 | 192.4415 | 0 | 0 | 0 | 34.7512 | 47.5645 | 0 | 1.9236 | 1 | 0.27605 | 1 | 0 |  |  | 0 | 0 | 0 | 19669.7673 | 0 | 0
31.1 | 11.1681 | 191.8828 | 10498.3459 | 0.65029 | 38423.5661 | -11.1681 | 191.8828 | 0 | 0 | 0 | 34.7512 | 47.1963 | 0 | 1.9236 | 1 | 0.27605 | 1 | 0 |  |  | 0 | 0 | 0 | 19639.9887 | 0 | 0
31.15 | 11.1576 | 191.3247 | 10507.9261 | 0.6484 | 38423.5661 | -11.1576 | 191.3247 | 0 | 0 | 0 | 34.7512 | 46.8305 | 0 | 1.9236 | 1 | 0.27605 | 1 | 0 |  |  | 0 | 0 | 0 | 19610.3416 | 0 | 0
31.2 | 11.1471 | 190.7671 | 10517.4784 | 0.64651 | 38423.5661 | -11.1471 | 190.7671 | 0 | 0 | 0 | 34.7512 | 46.4673 | 0 | 1.9236 | 1 | 0.27605 | 1 | 0 |  |  | 0 | 0 | 0 | 19580.8254 | 0 | 0
31.25 | 11.1368 | 190.21 | 10527.0028 | 0.64462 | 38423.5661 | -11.1368 | 190.21 | 0 | 0 | 0 | 34.7512 | 46.1065 | 0 | 1.9236 | 1 | 0.27605 | 1 | 0 |  |  | 0 | 0 | 0 | 19551.4395 | 0 | 0
31.3 | 11.1265 | 189.6534 | 10536.4994 | 0.64274 | 38423.5661 | -11.1265 | 189.6534 | 0 | 0 | 0 | 34.7512 | 45.7483 | 0 | 1.9236 | 1 | 0.27605 | 1 | 0 |  |  | 0 | 0 | 0 | 19522.1834 | 0 | 0
31.35 | 11.1162 | 189.0973 | 10545.9682 | 0.64085 | 38423.5661 | -11.1162 | 189.0973 | 0 | 0 | 0 | 34.7512 | 45.3925 | 0 | 1.9236 | 1 | 0.27605 | 1 | 0 |  |  | 0 | 0 | 0 | 19493.0566 | 0 | 0
31.4 | 11.1064 | 188.5418 | 10555.4092 | 0.63897 | 38423.5661 | -11.1064 | 188.5418 | 0 | 0 | 0 | 34.7512 | 45.05 | 0 | 1.9236 | 1 | 0.27605 | 1 | 0 |  |  | 0 | 0 | 0 | 19464.0585 | 0 | 0
31.45 | 11.0968 | 187.9867 | 10564.8224 | 0.63709 | 38423.5661 | -11.0968 | 187.9867 | 0 | 0 | 0 | 34.7512 | 44.7187 | 0 | 1.9236 | 1 | 0.27605 | 1 | 0 |  |  | 0 | 0 | 0 | 19435.1887 | 0 | 0
31.5 | 11.0874 | 187.4321 | 10574.2078 | 0.63521 | 38423.5661 | -11.0874 | 187.4321 | 0 | 0 | 0 | 34.7512 | 44.3895 | 0 | 1.9236 | 1 | 0.27605 | 1 | 0 |  |  | 0 | 0 | 0 | 19406.4466 | 0 | 0
31.55 | 11.0779 | 186.878 | 10583.5656 | 0.63333 | 38423.5661 | -11.0779 | 186.878 | 0 | 0 | 0 | 34.7512 | 44.0623 | 0 | 1.9236 | 1 | 0.27605 | 1 | 0 |  |  | 0 | 0 | 0 | 19377.8317 | 0 | 0
31.6 | 11.0686 | 186.3243 | 10592.8957 | 0.63145 | 38423.5661 | -11.0686 | 186.3243 | 0 | 0 | 0 | 34.7512 | 43.7372 | 0 | 1.9236 | 1 | 0.27605 | 1 | 0 |  |  | 0 | 0 | 0 | 19349.3434 | 0 | 0
31.65 | 11.0592 | 185.7711 | 10602.198 | 0.62958 | 38423.5661 | -11.0592 | 185.7711 | 0 | 0 | 0 | 34.7512 | 43.4099 | 0 | 1.9236 | 1 | 0.27605 | 1 | 0 |  |  | 0 | 0 | 0 | 19320.9814 | 0 | 0
31.7 | 11.0494 | 185.2184 | 10611.4728 | 0.62771 | 38423.5661 | -11.0494 | 185.2184 | 0 | 0 | 0 | 34.7512 | 43.07 | 0 | 1.9236 | 1 | 0.27605 | 1 | 0 |  |  | 0 | 0 | 0 | 19292.7451 | 0 | 0
31.75 | 11.0397 | 184.6662 | 10620.7199 | 0.62583 | 38423.5661 | -11.0397 | 184.6662 | 0 | 0 | 0 | 34.7512 | 42.7323 | 0 | 1.9236 | 1 | 0.27605 | 1 | 0 |  |  | 0 | 0 | 0 | 19264.6339 | 0 | 0
31.8 | 11.03 | 184.1144 | 10629.9394 | 0.62396 | 38423.5661 | -11.03 | 184.1144 | 0 | 0 | 0 | 34.7512 | 42.397 | 0 | 1.9236 | 1 | 0.27605 | 1 | 0 |  |  | 0 | 0 | 0 | 19236.6474 | 0 | 0
31.85 | 11.0204 | 183.5632 | 10639.1313 | 0.6221 | 38423.5661 | -11.0204 | 183.5632 | 0 | 0 | 0 | 34.7512 | 42.064 | 0 | 1.9236 | 1 | 0.27605 | 1 | 0 |  |  | 0 | 0 | 0 | 19208.7851 | 0 | 0
31.9 | 11.0109 | 183.0124 | 10648.2957 | 0.62023 | 38423.5661 | -11.0109 | 183.0124 | 0 | 0 | 0 | 34.7512 | 41.7332 | 0 | 1.9236 | 1 | 0.27605 | 1 | 0 |  |  | 0 | 0 | 0 | 19181.0465 | 0 | 0
31.95 | 11.0015 | 182.4621 | 10657.4326 | 0.61836 | 38423.5661 | -11.0015 | 182.4621 | 0 | 0 | 0 | 34.7512 | 41.4047 | 0 | 1.9236 | 1 | 0.27605 | 1 | 0 |  |  | 0 | 0 | 0 | 19153.4311 | 0 | 0
32 | 10.9921 | 181.9122 | 10666.5419 | 0.6165 | 38423.5661 | -10.9921 | 181.9122 | 0 | 0 | 0 | 34.7512 | 41.0785 | 0 | 1.9236 | 1 | 0.27605 | 1 | 0 |  |  | 0 | 0 | 0 | 19125.9383 | 0 | 0
32.05 | 10.9827 | 181.3629 | 10675.6238 | 0.61464 | 38423.5661 | -10.9827 | 181.3629 | 0 | 0 | 0 | 34.7512 | 40.7544 | 0 | 1.9236 | 1 | 0.27605 | 1 | 0 |  |  | 0 | 0 | 0 | 19098.5678 | 0 | 0
32.1 | 10.9735 | 180.814 | 10684.6782 | 0.61278 | 38423.5661 | -10.9735 | 180.814 | 0 | 0 | 0 | 34.7512 | 40.4326 | 0 | 1.9236 | 1 | 0.27605 | 1 | 0 |  |  | 0 | 0 | 0 | 19071.3191 | 0 | 0
32.15 | 10.9643 | 180.2655 | 10693.7052 | 0.61092 | 38423.5661 | -10.9643 | 180.2655 | 0 | 0 | 0 | 34.7512 | 40.1129 | 0 | 1.9236 | 1 | 0.27605 | 1 | 0 |  |  | 0 | 0 | 0 | 19044.1916 | 0 | 0
32.2 | 10.9554 | 179.7175 | 10702.7048 | 0.60906 | 38423.5661 | -10.9554 | 179.7175 | 0 | 0 | 0 | 34.7512 | 39.8043 | 0 | 1.9236 | 1 | 0.27605 | 1 | 0 |  |  | 0 | 0 | 0 | 19017.1849 | 0 | 0
32.25 | 10.9468 | 179.17 | 10711.677 | 0.60721 | 38423.5661 | -10.9468 | 179.17 | 0 | 0 | 0 | 34.7512 | 39.5061 | 0 | 1.9236 | 1 | 0.27605 | 1 | 0 |  |  | 0 | 0 | 0 | 18990.2985 | 0 | 0
32.3 | 10.9383 | 178.6228 | 10720.6218 | 0.60535 | 38423.5661 | -10.9383 | 178.6228 | 0 | 0 | 0 | 34.7512 | 39.2099 | 0 | 1.9236 | 1 | 0.27605 | 1 | 0 |  |  | 0 | 0 | 0 | 18963.5319 | 0 | 0
32.35 | 10.9298 | 178.0761 | 10729.5393 | 0.6035 | 38423.5661 | -10.9298 | 178.0761 | 0 | 0 | 0 | 34.7512 | 38.9155 | 0 | 1.9236 | 1 | 0.27605 | 1 | 0 |  |  | 0 | 0 | 0 | 18936.8848 | 0 | 0
32.4 | 10.9214 | 177.5299 | 10738.4294 | 0.60165 | 38423.5661 | -10.9214 | 177.5299 | 0 | 0 | 0 | 34.7512 | 38.6229 | 0 | 1.9236 | 1 | 0.27605 | 1 | 0 |  |  | 0 | 0 | 0 | 18910.3565 | 0 | 0
32.45 | 10.913 | 176.984 | 10747.2923 | 0.5998 | 38423.5661 | -10.913 | 176.984 | 0 | 0 | 0 | 34.7512 | 38.3321 | 0 | 1.9236 | 1 | 0.27605 | 1 | 0 |  |  | 0 | 0 | 0 | 18883.9467 | 0 | 0
32.5 | 10.9047 | 176.4385 | 10756.1278 | 0.59795 | 38423.5661 | -10.9047 | 176.4385 | 0 | 0 | 0 | 34.7512 | 38.0432 | 0 | 1.9236 | 1 | 0.27605 | 1 | 0 |  |  | 0 | 0 | 0 | 18857.655 | 0 | 0
32.55 | 10.8965 | 175.8935 | 10764.9361 | 0.5961 | 38423.5661 | -10.8965 | 175.8935 | 0 | 0 | 0 | 34.7512 | 37.756 | 0 | 1.9236 | 1 | 0.27605 | 1 | 0 |  |  | 0 | 0 | 0 | 18831.4808 | 0 | 0
32.6 | 10.8883 | 175.3489 | 10773.7172 | 0.59426 | 38423.5661 | -10.8883 | 175.3489 | 0 | 0 | 0 | 34.7512 | 37.4707 | 0 | 1.9236 | 1 | 0.27605 | 1 | 0 |  |  | 0 | 0 | 0 | 18805.4237 | 0 | 0
32.65 | 10.8801 | 174.8047 | 10782.471 | 0.59241 | 38423.5661 | -10.8801 | 174.8047 | 0 | 0 | 0 | 34.7512 | 37.1871 | 0 | 1.9236 | 1 | 0.27605 | 1 | 0 |  |  | 0 | 0 | 0 | 18779.4832 | 0 | 0
32.7 | 10.872 | 174.2609 | 10791.1976 | 0.59057 | 38423.5661 | -10.872 | 174.2609 | 0 | 0 | 0 | 34.7512 | 36.9053 | 0 | 1.9236 | 1 | 0.27605 | 1 | 0 |  |  | 0 | 0 | 0 | 18753.659 | 0 | 0
32.75 | 10.8639 | 173.7175 | 10799.8971 | 0.58873 | 38423.5661 | -10.8639 | 173.7175 | 0 | 0 | 0 | 34.7512 | 36.6252 | 0 | 1.9236 | 1 | 0.27605 | 1 | 0 |  |  | 0 | 0 | 0 | 18727.9506 | 0 | 0
32.8 | 10.8559 | 173.1745 | 10808.5694 | 0.58689 | 38423.5661 | -10.8559 | 173.1745 | 0 | 0 | 0 | 34.7512 | 36.3468 | 0 | 1.9236 | 1 | 0.27605 | 1 | 0 |  |  | 0 | 0 | 0 | 18702.3575 | 0 | 0
32.85 | 10.848 | 172.6319 | 10817.2146 | 0.58505 | 38423.5661 | -10.848 | 172.6319 | 0 | 0 | 0 | 34.7512 | 36.0702 | 0 | 1.9236 | 1 | 0.27605 | 1 | 0 |  |  | 0 | 0 | 0 | 18676.8793 | 0 | 0
32.9 | 10.84 | 172.0897 | 10825.8326 | 0.58321 | 38423.5661 | -10.84 | 172.0897 | 0 | 0 | 0 | 34.7512 | 35.7953 | 0 | 1.9236 | 1 | 0.27605 | 1 | 0 |  |  | 0 | 0 | 0 | 18651.5156 | 0 | 0
32.95 | 10.8322 | 171.5479 | 10834.4235 | 0.58138 | 38423.5661 | -10.8322 | 171.5479 | 0 | 0 | 0 | 34.7512 | 35.5221 | 0 | 1.9236 | 1 | 0.27605 | 1 | 0 |  |  | 0 | 0 | 0 | 18626.2659 | 0 | 0
33 | 10.8243 | 171.0065 | 10842.9874 | 0.57954 | 38423.5661 | -10.8243 | 171.0065 | 0 | 0 | 0 | 34.7512 | 35.2468 | 0 | 1.9236 | 1 | 0.27605 | 1 | 0 |  |  | 0 | 0 | 0 | 18601.1298 | 0 | 0
33.05 | 10.8161 | 170.4655 | 10851.5242 | 0.57771 | 38423.5661 | -10.8161 | 170.4655 | 0 | 0 | 0 | 34.7512 | 34.9619 | 0 | 1.9236 | 1 | 0.27605 | 1 | 0 |  |  | 0 | 0 | 0 | 18576.1069 | 0 | 0
33.1 | 10.8079 | 169.9249 | 10860.0339 | 0.57588 | 38423.5661 | -10.8079 | 169.9249 | 0 | 0 | 0 | 34.7512 | 34.6789 | 0 | 1.9236 | 1 | 0.27605 | 1 | 0 |  |  | 0 | 0 | 0 | 18551.1968 | 0 | 0
33.15 | 10.7998 | 169.3847 | 10868.5167 | 0.57404 | 38423.5661 | -10.7998 | 169.3847 | 0 | 0 | 0 | 34.7512 | 34.3978 | 0 | 1.9236 | 1 | 0.27605 | 1 | 0 |  |  | 0 | 0 | 0 | 18526.399 | 0 | 0
33.2 | 10.7918 | 168.8449 | 10876.9724 | 0.57222 | 38423.5661 | -10.7918 | 168.8449 | 0 | 0 | 0 | 34.7512 | 34.1187 | 0 | 1.9236 | 1 | 0.27605 | 1 | 0 |  |  | 0 | 0 | 0 | 18501.7131 | 0 | 0
33.25 | 10.7838 | 168.3055 | 10885.4012 | 0.57039 | 38423.5661 | -10.7838 | 168.3055 | 0 | 0 | 0 | 34.7512 | 33.8414 | 0 | 1.9236 | 1 | 0.27605 | 1 | 0 |  |  | 0 | 0 | 0 | 18477.1388 | 0 | 0
33.3 | 10.7762 | 167.7665 | 10893.803 | 0.56856 | 38423.5661 | -10.7762 | 167.7665 | 0 | 0 | 0 | 34.7512 | 33.5774 | 0 | 1.9236 | 1 | 0.27605 | 1 | 0 |  |  | 0 | 0 | 0 | 18452.6755 | 0 | 0
33.35 | 10.7688 | 167.2279 | 10902.1778 | 0.56674 | 38423.5661 | -10.7688 | 167.2279 | 0 | 0 | 0 | 34.7512 | 33.3181 | 0 | 1.9236 | 1 | 0.27605 | 1 | 0 |  |  | 0 | 0 | 0 | 18428.3229 | 0 | 0
33.4 | 10.7613 | 166.6896 | 10910.5258 | 0.56491 | 38423.5661 | -10.7613 | 166.6896 | 0 | 0 | 0 | 34.7512 | 33.0604 | 0 | 1.9236 | 1 | 0.27605 | 1 | 0 |  |  | 0 | 0 | 0 | 18404.0806 | 0 | 0
33.45 | 10.754 | 166.1517 | 10918.8468 | 0.56309 | 38423.5661 | -10.754 | 166.1517 | 0 | 0 | 0 | 34.7512 | 32.8043 | 0 | 1.9236 | 1 | 0.27605 | 1 | 0 |  |  | 0 | 0 | 0 | 18379.9481 | 0 | 0
33.5 | 10.7467 | 165.6142 | 10927.141 | 0.56127 | 38423.5661 | -10.7467 | 165.6142 | 0 | 0 | 0 | 34.7512 | 32.5498 | 0 | 1.9236 | 1 | 0.27605 | 1 | 0 |  |  | 0 | 0 | 0 | 18355.9251 | 0 | 0
33.55 | 10.7394 | 165.0771 | 10935.4082 | 0.55945 | 38423.5661 | -10.7394 | 165.0771 | 0 | 0 | 0 | 34.7512 | 32.2969 | 0 | 1.9236 | 1 | 0.27605 | 1 | 0 |  |  | 0 | 0 | 0 | 18332.0111 | 0 | 0
33.6 | 10.7321 | 164.5403 | 10943.6487 | 0.55763 | 38423.5661 | -10.7321 | 164.5403 | 0 | 0 | 0 | 34.7512 | 32.0455 | 0 | 1.9236 | 1 | 0.27605 | 1 | 0 |  |  | 0 | 0 | 0 | 18308.2058 | 0 | 0
33.65 | 10.725 | 164.0039 | 10951.8623 | 0.55581 | 38423.5661 | -10.725 | 164.0039 | 0 | 0 | 0 | 34.7512 | 31.7957 | 0 | 1.9236 | 1 | 0.27605 | 1 | 0 |  |  | 0 | 0 | 0 | 18284.5088 | 0 | 0
33.7 | 10.7178 | 163.4678 | 10960.0491 | 0.55399 | 38423.5661 | -10.7178 | 163.4678 | 0 | 0 | 0 | 34.7512 | 31.5474 | 0 | 1.9236 | 1 | 0.27605 | 1 | 0 |  |  | 0 | 0 | 0 | 18260.9197 | 0 | 0
33.75 | 10.7107 | 162.9321 | 10968.2091 | 0.55218 | 38423.5661 | -10.7107 | 162.9321 | 0 | 0 | 0 | 34.7512 | 31.3007 | 0 | 1.9236 | 1 | 0.27605 | 1 | 0 |  |  | 0 | 0 | 0 | 18237.4381 | 0 | 0
33.8 | 10.7037 | 162.3967 | 10976.3423 | 0.55036 | 38423.5661 | -10.7037 | 162.3967 | 0 | 0 | 0 | 34.7512 | 31.0555 | 0 | 1.9236 | 1 | 0.27605 | 1 | 0 |  |  | 0 | 0 | 0 | 18214.0635 | 0 | 0
33.85 | 10.6966 | 161.8617 | 10984.4487 | 0.54855 | 38423.5661 | -10.6966 | 161.8617 | 0 | 0 | 0 | 34.7512 | 30.8118 | 0 | 1.9236 | 1 | 0.27605 | 1 | 0 |  |  | 0 | 0 | 0 | 18190.7957 | 0 | 0
33.9 | 10.6897 | 161.3271 | 10992.5285 | 0.54674 | 38423.5661 | -10.6897 | 161.3271 | 0 | 0 | 0 | 34.7512 | 30.5696 | 0 | 1.9236 | 1 | 0.27605 | 1 | 0 |  |  | 0 | 0 | 0 | 18167.6342 | 0 | 0
33.95 | 10.6827 | 160.7927 | 11000.5814 | 0.54493 | 38423.5661 | -10.6827 | 160.7927 | 0 | 0 | 0 | 34.7512 | 30.3289 | 0 | 1.9236 | 1 | 0.27605 | 1 | 0 |  |  | 0 | 0 | 0 | 18144.5786 | 0 | 0
34 | 10.6759 | 160.2588 | 11008.6077 | 0.54312 | 38423.5661 | -10.6759 | 160.2588 | 0 | 0 | 0 | 34.7512 | 30.0897 | 0 | 1.9236 | 1 | 0.27605 | 1 | 0 |  |  | 0 | 0 | 0 | 18121.6287 | 0 | 0
34.05 | 10.669 | 159.7252 | 11016.6073 | 0.54131 | 38423.5661 | -10.669 | 159.7252 | 0 | 0 | 0 | 34.7512 | 29.852 | 0 | 1.9236 | 1 | 0.27605 | 1 | 0 |  |  | 0 | 0 | 0 | 18098.7839 | 0 | 0
34.1 | 10.6622 | 159.1919 | 11024.5803 | 0.5395 | 38423.5661 | -10.6622 | 159.1919 | 0 | 0 | 0 | 34.7512 | 29.6157 | 0 | 1.9236 | 1 | 0.27605 | 1 | 0 |  |  | 0 | 0 | 0 | 18076.044 | 0 | 0
34.15 | 10.6555 | 158.6589 | 11032.5265 | 0.5377 | 38423.5661 | -10.6555 | 158.6589 | 0 | 0 | 0 | 34.7512 | 29.3809 | 0 | 1.9236 | 1 | 0.27605 | 1 | 0 |  |  | 0 | 0 | 0 | 18053.4085 | 0 | 0
34.2 | 10.6487 | 158.1263 | 11040.4462 | 0.53589 | 38423.5661 | -10.6487 | 158.1263 | 0 | 0 | 0 | 34.7512 | 29.1476 | 0 | 1.9236 | 1 | 0.27605 | 1 | 0 |  |  | 0 | 0 | 0 | 18030.8771 | 0 | 0
34.25 | 10.6421 | 157.5941 | 11048.3392 | 0.53409 | 38423.5661 | -10.6421 | 157.5941 | 0 | 0 | 0 | 34.7512 | 28.9156 | 0 | 1.9236 | 1 | 0.27605 | 1 | 0 |  |  | 0 | 0 | 0 | 18008.4494 | 0 | 0
34.3 | 10.6354 | 157.0621 | 11056.2056 | 0.53228 | 38423.5661 | -10.6354 | 157.0621 | 0 | 0 | 0 | 34.7512 | 28.6852 | 0 | 1.9236 | 1 | 0.27605 | 1 | 0 |  |  | 0 | 0 | 0 | 17986.125 | 0 | 0
34.35 | 10.6289 | 156.5305 | 11064.0454 | 0.53048 | 38423.5661 | -10.6289 | 156.5305 | 0 | 0 | 0 | 34.7512 | 28.4561 | 0 | 1.9236 | 1 | 0.27605 | 1 | 0 |  |  | 0 | 0 | 0 | 17963.9037 | 0 | 0
34.4 | 10.6223 | 155.9992 | 11071.8586 | 0.52868 | 38423.5661 | -10.6223 | 155.9992 | 0 | 0 | 0 | 34.7512 | 28.2285 | 0 | 1.9236 | 1 | 0.27605 | 1 | 0 |  |  | 0 | 0 | 0 | 17941.785 | 0 | 0
34.45 | 10.6158 | 155.4683 | 11079.6453 | 0.52688 | 38423.5661 | -10.6158 | 155.4683 | 0 | 0 | 0 | 34.7512 | 28.0022 | 0 | 1.9236 | 1 | 0.27605 | 1 | 0 |  |  | 0 | 0 | 0 | 17919.7685 | 0 | 0
34.5 | 10.6093 | 154.9377 | 11087.4055 | 0.52508 | 38423.5661 | -10.6093 | 154.9377 | 0 | 0 | 0 | 34.7512 | 27.7774 | 0 | 1.9236 | 1 | 0.27605 | 1 | 0 |  |  | 0 | 0 | 0 | 17897.854 | 0 | 0
34.55 | 10.6029 | 154.4073 | 11095.1391 | 0.52329 | 38423.5661 | -10.6029 | 154.4073 | 0 | 0 | 0 | 34.7512 | 27.554 | 0 | 1.9236 | 1 | 0.27605 | 1 | 0 |  |  | 0 | 0 | 0 | 17876.0411 | 0 | 0
34.6 | 10.5965 | 153.8774 | 11102.8462 | 0.52149 | 38423.5661 | -10.5965 | 153.8774 | 0 | 0 | 0 | 34.7512 | 27.3319 | 0 | 1.9236 | 1 | 0.27605 | 1 | 0 |  |  | 0 | 0 | 0 | 17854.3293 | 0 | 0
34.65 | 10.5902 | 153.3477 | 11110.5268 | 0.5197 | 38423.5661 | -10.5902 | 153.3477 | 0 | 0 | 0 | 34.7512 | 27.1112 | 0 | 1.9236 | 1 | 0.27605 | 1 | 0 |  |  | 0 | 0 | 0 | 17832.7184 | 0 | 0
34.7 | 10.5838 | 152.8183 | 11118.181 | 0.5179 | 38423.5661 | -10.5838 | 152.8183 | 0 | 0 | 0 | 34.7512 | 26.8919 | 0 | 1.9236 | 1 | 0.27605 | 1 | 0 |  |  | 0 | 0 | 0 | 17811.2081 | 0 | 0
34.75 | 10.5776 | 152.2893 | 11125.8087 | 0.51611 | 38423.5661 | -10.5776 | 152.2893 | 0 | 0 | 0 | 34.7512 | 26.6739 | 0 | 1.9236 | 1 | 0.27605 | 1 | 0 |  |  | 0 | 0 | 0 | 17789.7979 | 0 | 0
34.8 | 10.5713 | 151.7606 | 11133.4099 | 0.51432 | 38423.5661 | -10.5713 | 151.7606 | 0 | 0 | 0 | 34.7512 | 26.4573 | 0 | 1.9236 | 1 | 0.27605 | 1 | 0 |  |  | 0 | 0 | 0 | 17768.4875 | 0 | 0
34.85 | 10.5651 | 151.2322 | 11140.9847 | 0.51253 | 38423.5661 | -10.5651 | 151.2322 | 0 | 0 | 0 | 34.7512 | 26.242 | 0 | 1.9236 | 1 | 0.27605 | 1 | 0 |  |  | 0 | 0 | 0 | 17747.2766 | 0 | 0
34.9 | 10.559 | 150.7041 | 11148.5331 | 0.51074 | 38423.5661 | -10.559 | 150.7041 | 0 | 0 | 0 | 34.7512 | 26.0281 | 0 | 1.9236 | 1 | 0.27605 | 1 | 0 |  |  | 0 | 0 | 0 | 17726.1649 | 0 | 0
34.95 | 10.5529 | 150.1763 | 11156.0551 | 0.50895 | 38423.5661 | -10.5529 | 150.1763 | 0 | 0 | 0 | 34.7512 | 25.8154 | 0 | 1.9236 | 1 | 0.27605 | 1 | 0 |  |  | 0 | 0 | 0 | 17705.152 | 0 | 0
35 | 10.5468 | 149.6488 | 11163.5508 | 0.50716 | 38423.5661 | -10.5468 | 149.6488 | 0 | 0 | 0 | 34.7512 | 25.6041 | 0 | 1.9236 | 1 | 0.27605 | 1 | 0 |  |  | 0 | 0 | 0 | 17684.2375 | 0 | 0
35.05 | 10.5407 | 149.1216 | 11171.02 | 0.50537 | 38423.5661 | -10.5407 | 149.1216 | 0 | 0 | 0 | 34.7512 | 25.3941 | 0 | 1.9236 | 1 | 0.27605 | 1 | 0 |  |  | 0 | 0 | 0 | 17663.4212 | 0 | 0
35.1 | 10.5347 | 148.5947 | 11178.4629 | 0.50359 | 38423.5661 | -10.5347 | 148.5947 | 0 | 0 | 0 | 34.7512 | 25.1854 | 0 | 1.9236 | 1 | 0.27605 | 1 | 0 |  |  | 0 | 0 | 0 | 17642.7028 | 0 | 0
35.15 | 10.5288 | 148.0681 | 11185.8795 | 0.5018 | 38423.5661 | -10.5288 | 148.0681 | 0 | 0 | 0 | 34.7512 | 24.978 | 0 | 1.9236 | 1 | 0.27605 | 1 | 0 |  |  | 0 | 0 | 0 | 17622.0818 | 0 | 0
35.2 | 10.5228 | 147.5418 | 11193.2697 | 0.50002 | 38423.5661 | -10.5228 | 147.5418 | 0 | 0 | 0 | 34.7512 | 24.7718 | 0 | 1.9236 | 1 | 0.27605 | 1 | 0 |  |  | 0 | 0 | 0 | 17601.5579 | 0 | 0
35.25 | 10.5169 | 147.0158 | 11200.6337 | 0.49824 | 38423.5661 | -10.5169 | 147.0158 | 0 | 0 | 0 | 34.7512 | 24.567 | 0 | 1.9236 | 1 | 0.27605 | 1 | 0 |  |  | 0 | 0 | 0 | 17581.1309 | 0 | 0
35.3 | 10.5111 | 146.4901 | 11207.9713 | 0.49646 | 38423.5661 | -10.5111 | 146.4901 | 0 | 0 | 0 | 34.7512 | 24.3634 | 0 | 1.9236 | 1 | 0.27605 | 1 | 0 |  |  | 0 | 0 | 0 | 17560.8004 | 0 | 0
35.35 | 10.5053 | 145.9647 | 11215.2827 | 0.49467 | 38423.5661 | -10.5053 | 145.9647 | 0 | 0 | 0 | 34.7512 | 24.1611 | 0 | 1.9236 | 1 | 0.27605 | 1 | 0 |  |  | 0 | 0 | 0 | 17540.5661 | 0 | 0
35.4 | 10.4995 | 145.4396 | 11222.5678 | 0.4929 | 38423.5661 | -10.4995 | 145.4396 | 0 | 0 | 0 | 34.7512 | 23.96 | 0 | 1.9236 | 1 | 0.27605 | 1 | 0 |  |  | 0 | 0 | 0 | 17520.4277 | 0 | 0
35.45 | 10.4937 | 144.9148 | 11229.8267 | 0.49112 | 38423.5661 | -10.4937 | 144.9148 | 0 | 0 | 0 | 34.7512 | 23.7602 | 0 | 1.9236 | 1 | 0.27605 | 1 | 0 |  |  | 0 | 0 | 0 | 17500.3848 | 0 | 0
35.5 | 10.488 | 144.3902 | 11237.0593 | 0.48934 | 38423.5661 | -10.488 | 144.3902 | 0 | 0 | 0 | 34.7512 | 23.5616 | 0 | 1.9236 | 1 | 0.27605 | 1 | 0 |  |  | 0 | 0 | 0 | 17480.4372 | 0 | 0
35.55 | 10.4823 | 143.866 | 11244.2657 | 0.48756 | 38423.5661 | -10.4823 | 143.866 | 0 | 0 | 0 | 34.7512 | 23.3643 | 0 | 1.9236 | 1 | 0.27605 | 1 | 0 |  |  | 0 | 0 | 0 | 17460.5845 | 0 | 0
35.6 | 10.4767 | 143.342 | 11251.4459 | 0.48579 | 38423.5661 | -10.4767 | 143.342 | 0 | 0 | 0 | 34.7512 | 23.1681 | 0 | 1.9236 | 1 | 0.27605 | 1 | 0 |  |  | 0 | 0 | 0 | 17440.8264 | 0 | 0
35.65 | 10.4711 | 142.8183 | 11258.5999 | 0.48401 | 38423.5661 | -10.4711 | 142.8183 | 0 | 0 | 0 | 34.7512 | 22.9732 | 0 | 1.9236 | 1 | 0.27605 | 1 | 0 |  |  | 0 | 0 | 0 | 17421.1627 | 0 | 0
35.7 | 10.4655 | 142.2949 | 11265.7277 | 0.48224 | 38423.5661 | -10.4655 | 142.2949 | 0 | 0 | 0 | 34.7512 | 22.7795 | 0 | 1.9236 | 1 | 0.27605 | 1 | 0 |  |  | 0 | 0 | 0 | 17401.5929 | 0 | 0
35.75 | 10.46 | 141.7718 | 11272.8294 | 0.48046 | 38423.5661 | -10.46 | 141.7718 | 0 | 0 | 0 | 34.7512 | 22.587 | 0 | 1.9236 | 1 | 0.27605 | 1 | 0 |  |  | 0 | 0 | 0 | 17382.1168 | 0 | 0
35.8 | 10.4545 | 141.2489 | 11279.9049 | 0.47869 | 38423.5661 | -10.4545 | 141.2489 | 0 | 0 | 0 | 34.7512 | 22.3957 | 0 | 1.9236 | 1 | 0.27605 | 1 | 0 |  |  | 0 | 0 | 0 | 17362.7341 | 0 | 0
35.85 | 10.449 | 140.7263 | 11286.9543 | 0.47692 | 38423.5661 | -10.449 | 140.7263 | 0 | 0 | 0 | 34.7512 | 22.2056 | 0 | 1.9236 | 1 | 0.27605 | 1 | 0 |  |  | 0 | 0 | 0 | 17343.4445 | 0 | 0
35.9 | 10.4436 | 140.204 | 11293.9776 | 0.47515 | 38423.5661 | -10.4436 | 140.204 | 0 | 0 | 0 | 34.7512 | 22.0167 | 0 | 1.9236 | 1 | 0.27605 | 1 | 0 |  |  | 0 | 0 | 0 | 17324.2477 | 0 | 0
35.95 | 10.4381 | 139.682 | 11300.9747 | 0.47338 | 38423.5661 | -10.4381 | 139.682 | 0 | 0 | 0 | 34.7512 | 21.8289 | 0 | 1.9236 | 1 | 0.27605 | 1 | 0 |  |  | 0 | 0 | 0 | 17305.1434 | 0 | 0
36 | 10.4328 | 139.1602 | 11307.9458 | 0.47161 | 38423.5661 | -10.4328 | 139.1602 | 0 | 0 | 0 | 34.7512 | 21.6424 | 0 | 1.9236 | 1 | 0.27605 | 1 | 0 |  |  | 0 | 0 | 0 | 17286.1313 | 0 | 0
36.05 | 10.4274 | 138.6387 | 11314.8907 | 0.46985 | 38423.5661 | -10.4274 | 138.6387 | 0 | 0 | 0 | 34.7512 | 21.4569 | 0 | 1.9236 | 1 | 0.27605 | 1 | 0 |  |  | 0 | 0 | 0 | 17267.2111 | 0 | 0
36.1 | 10.4221 | 138.1174 | 11321.8096 | 0.46808 | 38423.5661 | -10.4221 | 138.1174 | 0 | 0 | 0 | 34.7512 | 21.2727 | 0 | 1.9236 | 1 | 0.27605 | 1 | 0 |  |  | 0 | 0 | 0 | 17248.3825 | 0 | 0
36.15 | 10.4169 | 137.5965 | 11328.7025 | 0.46631 | 38423.5661 | -10.4169 | 137.5965 | 0 | 0 | 0 | 34.7512 | 21.0896 | 0 | 1.9236 | 1 | 0.27605 | 1 | 0 |  |  | 0 | 0 | 0 | 17229.6453 | 0 | 0
36.2 | 10.4116 | 137.0758 | 11335.5693 | 0.46455 | 38423.5661 | -10.4116 | 137.0758 | 0 | 0 | 0 | 34.7512 | 20.9076 | 0 | 1.9236 | 1 | 0.27605 | 1 | 0 |  |  | 0 | 0 | 0 | 17210.999 | 0 | 0
36.25 | 10.4064 | 136.5553 | 11342.4101 | 0.46279 | 38423.5661 | -10.4064 | 136.5553 | 0 | 0 | 0 | 34.7512 | 20.7268 | 0 | 1.9236 | 1 | 0.27605 | 1 | 0 |  |  | 0 | 0 | 0 | 17192.4435 | 0 | 0
36.3 | 10.4013 | 136.0351 | 11349.2248 | 0.46102 | 38423.5661 | -10.4013 | 136.0351 | 0 | 0 | 0 | 34.7512 | 20.5471 | 0 | 1.9236 | 1 | 0.27605 | 1 | 0 |  |  | 0 | 0 | 0 | 17173.9785 | 0 | 0
36.35 | 10.3961 | 135.5152 | 11356.0136 | 0.45926 | 38423.5661 | -10.3961 | 135.5152 | 0 | 0 | 0 | 34.7512 | 20.3685 | 0 | 1.9236 | 1 | 0.27605 | 1 | 0 |  |  | 0 | 0 | 0 | 17155.6036 | 0 | 0
36.4 | 10.391 | 134.9955 | 11362.7763 | 0.4575 | 38423.5661 | -10.391 | 134.9955 | 0 | 0 | 0 | 34.7512 | 20.191 | 0 | 1.9236 | 1 | 0.27605 | 1 | 0 |  |  | 0 | 0 | 0 | 17137.3187 | 0 | 0
36.45 | 10.3859 | 134.4761 | 11369.5131 | 0.45574 | 38423.5661 | -10.3859 | 134.4761 | 0 | 0 | 0 | 34.7512 | 20.0147 | 0 | 1.9236 | 1 | 0.27605 | 1 | 0 |  |  | 0 | 0 | 0 | 17119.1233 | 0 | 0
36.5 | 10.3809 | 133.9569 | 11376.2239 | 0.45398 | 38423.5661 | -10.3809 | 133.9569 | 0 | 0 | 0 | 34.7512 | 19.8394 | 0 | 1.9236 | 1 | 0.27605 | 1 | 0 |  |  | 0 | 0 | 0 | 17101.0173 | 0 | 0
36.55 | 10.3759 | 133.438 | 11382.9088 | 0.45222 | 38423.5661 | -10.3759 | 133.438 | 0 | 0 | 0 | 34.7512 | 19.6653 | 0 | 1.9236 | 1 | 0.27605 | 1 | 0 |  |  | 0 | 0 | 0 | 17083.0003 | 0 | 0
36.6 | 10.3709 | 132.9193 | 11389.5678 | 0.45046 | 38423.5661 | -10.3709 | 132.9193 | 0 | 0 | 0 | 34.7512 | 19.4922 | 0 | 1.9236 | 1 | 0.27605 | 1 | 0 |  |  | 0 | 0 | 0 | 17065.0722 | 0 | 0
36.65 | 10.366 | 132.4009 | 11396.2008 | 0.44871 | 38423.5661 | -10.366 | 132.4009 | 0 | 0 | 0 | 34.7512 | 19.3202 | 0 | 1.9236 | 1 | 0.27605 | 1 | 0 |  |  | 0 | 0 | 0 | 17047.2325 | 0 | 0
36.7 | 10.361 | 131.8827 | 11402.8078 | 0.44695 | 38423.5661 | -10.361 | 131.8827 | 0 | 0 | 0 | 34.7512 | 19.1494 | 0 | 1.9236 | 1 | 0.27605 | 1 | 0 |  |  | 0 | 0 | 0 | 17029.4811 | 0 | 0
36.75 | 10.3562 | 131.3648 | 11409.389 | 0.4452 | 38423.5661 | -10.3562 | 131.3648 | 0 | 0 | 0 | 34.7512 | 18.9795 | 0 | 1.9236 | 1 | 0.27605 | 1 | 0 |  |  | 0 | 0 | 0 | 17011.8176 | 0 | 0
36.8 | 10.3513 | 130.8471 | 11415.9443 | 0.44344 | 38423.5661 | -10.3513 | 130.8471 | 0 | 0 | 0 | 34.7512 | 18.8108 | 0 | 1.9236 | 1 | 0.27605 | 1 | 0 |  |  | 0 | 0 | 0 | 16994.2419 | 0 | 0
36.85 | 10.3465 | 130.3297 | 11422.4737 | 0.44169 | 38423.5661 | -10.3465 | 130.3297 | 0 | 0 | 0 | 34.7512 | 18.6431 | 0 | 1.9236 | 1 | 0.27605 | 1 | 0 |  |  | 0 | 0 | 0 | 16976.7535 | 0 | 0
36.9 | 10.3417 | 129.8125 | 11428.9773 | 0.43993 | 38423.5661 | -10.3417 | 129.8125 | 0 | 0 | 0 | 34.7512 | 18.4765 | 0 | 1.9236 | 1 | 0.27605 | 1 | 0 |  |  | 0 | 0 | 0 | 16959.3524 | 0 | 0
36.95 | 10.3369 | 129.2955 | 11435.455 | 0.43818 | 38423.5661 | -10.3369 | 129.2955 | 0 | 0 | 0 | 34.7512 | 18.3109 | 0 | 1.9236 | 1 | 0.27605 | 1 | 0 |  |  | 0 | 0 | 0 | 16942.0381 | 0 | 0
37 | 10.3322 | 128.7788 | 11441.9069 | 0.43643 | 38423.5661 | -10.3322 | 128.7788 | 0 | 0 | 0 | 34.7512 | 18.1463 | 0 | 1.9236 | 1 | 0.27605 | 1 | 0 |  |  | 0 | 0 | 0 | 16924.8105 | 0 | 0
37.05 | 10.3275 | 128.2623 | 11448.3329 | 0.43468 | 38423.5661 | -10.3275 | 128.2623 | 0 | 0 | 0 | 34.7512 | 17.9829 | 0 | 1.9236 | 1 | 0.27605 | 1 | 0 |  |  | 0 | 0 | 0 | 16907.6693 | 0 | 0
37.1 | 10.3228 | 127.746 | 11454.7331 | 0.43293 | 38423.5661 | -10.3228 | 127.746 | 0 | 0 | 0 | 34.7512 | 17.8204 | 0 | 1.9236 | 1 | 0.27605 | 1 | 0 |  |  | 0 | 0 | 0 | 16890.6142 | 0 | 0
37.15 | 10.3182 | 127.23 | 11461.1075 | 0.43118 | 38423.5661 | -10.3182 | 127.23 | 0 | 0 | 0 | 34.7512 | 17.6589 | 0 | 1.9236 | 1 | 0.27605 | 1 | 0 |  |  | 0 | 0 | 0 | 16873.645 | 0 | 0
37.2 | 10.3135 | 126.7142 | 11467.4561 | 0.42943 | 38423.5661 | -10.3135 | 126.7142 | 0 | 0 | 0 | 34.7512 | 17.4985 | 0 | 1.9236 | 1 | 0.27605 | 1 | 0 |  |  | 0 | 0 | 0 | 16856.7614 | 0 | 0
37.25 | 10.309 | 126.1986 | 11473.7789 | 0.42769 | 38423.5661 | -10.309 | 126.1986 | 0 | 0 | 0 | 34.7512 | 17.3391 | 0 | 1.9236 | 1 | 0.27605 | 1 | 0 |  |  | 0 | 0 | 0 | 16839.9632 | 0 | 0
37.3 | 10.3044 | 125.6833 | 11480.076 | 0.42594 | 38423.5661 | -10.3044 | 125.6833 | 0 | 0 | 0 | 34.7512 | 17.1807 | 0 | 1.9236 | 1 | 0.27605 | 1 | 0 |  |  | 0 | 0 | 0 | 16823.2501 | 0 | 0
37.35 | 10.2999 | 125.1682 | 11486.3472 | 0.4242 | 38423.5661 | -10.2999 | 125.1682 | 0 | 0 | 0 | 34.7512 | 17.0234 | 0 | 1.9236 | 1 | 0.27605 | 1 | 0 |  |  | 0 | 0 | 0 | 16806.6218 | 0 | 0
37.4 | 10.2954 | 124.6533 | 11492.5928 | 0.42245 | 38423.5661 | -10.2954 | 124.6533 | 0 | 0 | 0 | 34.7512 | 16.867 | 0 | 1.9236 | 1 | 0.27605 | 1 | 0 |  |  | 0 | 0 | 0 | 16790.0781 | 0 | 0
37.45 | 10.2909 | 124.1387 | 11498.8126 | 0.42071 | 38423.5661 | -10.2909 | 124.1387 | 0 | 0 | 0 | 34.7512 | 16.7116 | 0 | 1.9236 | 1 | 0.27605 | 1 | 0 |  |  | 0 | 0 | 0 | 16773.6188 | 0 | 0
37.5 | 10.2864 | 123.6242 | 11505.0066 | 0.41896 | 38423.5661 | -10.2864 | 123.6242 | 0 | 0 | 0 | 34.7512 | 16.5572 | 0 | 1.9236 | 1 | 0.27605 | 1 | 0 |  |  | 0 | 0 | 0 | 16757.2436 | 0 | 0
37.55 | 10.282 | 123.11 | 11511.175 | 0.41722 | 38423.5661 | -10.282 | 123.11 | 0 | 0 | 0 | 34.7512 | 16.4038 | 0 | 1.9236 | 1 | 0.27605 | 1 | 0 |  |  | 0 | 0 | 0 | 16740.9523 | 0 | 0
37.6 | 10.2776 | 122.596 | 11517.3177 | 0.41548 | 38423.5661 | -10.2776 | 122.596 | 0 | 0 | 0 | 34.7512 | 16.2513 | 0 | 1.9236 | 1 | 0.27605 | 1 | 0 |  |  | 0 | 0 | 0 | 16724.7446 | 0 | 0
37.65 | 10.2733 | 122.0823 | 11523.4346 | 0.41374 | 38423.5661 | -10.2733 | 122.0823 | 0 | 0 | 0 | 34.7512 | 16.0999 | 0 | 1.9236 | 1 | 0.27605 | 1 | 0 |  |  | 0 | 0 | 0 | 16708.6203 | 0 | 0
37.7 | 10.269 | 121.5687 | 11529.5259 | 0.412 | 38423.5661 | -10.269 | 121.5687 | 0 | 0 | 0 | 34.7512 | 15.9494 | 0 | 1.9236 | 1 | 0.27605 | 1 | 0 |  |  | 0 | 0 | 0 | 16692.5792 | 0 | 0
37.75 | 10.2647 | 121.0554 | 11535.5915 | 0.41026 | 38423.5661 | -10.2647 | 121.0554 | 0 | 0 | 0 | 34.7512 | 15.7999 | 0 | 1.9236 | 1 | 0.27605 | 1 | 0 |  |  | 0 | 0 | 0 | 16676.6209 | 0 | 0
37.8 | 10.2605 | 120.5422 | 11541.6314 | 0.40852 | 38423.5661 | -10.2605 | 120.5422 | 0 | 0 | 0 | 34.7512 | 15.6568 | 0 | 1.9236 | 1 | 0.27605 | 1 | 0 |  |  | 0 | 0 | 0 | 16660.7454 | 0 | 0
37.85 | 10.2565 | 120.0293 | 11547.6457 | 0.40678 | 38423.5661 | -10.2565 | 120.0293 | 0 | 0 | 0 | 34.7512 | 15.5155 | 0 | 1.9236 | 1 | 0.27605 | 1 | 0 |  |  | 0 | 0 | 0 | 16644.9523 | 0 | 0
37.9 | 10.2524 | 119.5166 | 11553.6344 | 0.40504 | 38423.5661 | -10.2524 | 119.5166 | 0 | 0 | 0 | 34.7512 | 15.375 | 0 | 1.9236 | 1 | 0.27605 | 1 | 0 |  |  | 0 | 0 | 0 | 16629.2413 | 0 | 0
37.95 | 10.2484 | 119.0041 | 11559.5974 | 0.4033 | 38423.5661 | -10.2484 | 119.0041 | 0 | 0 | 0 | 34.7512 | 15.2353 | 0 | 1.9236 | 1 | 0.27605 | 1 | 0 |  |  | 0 | 0 | 0 | 16613.6124 | 0 | 0
38 | 10.2444 | 118.4917 | 11565.5348 | 0.40157 | 38423.5661 | -10.2444 | 118.4917 | 0 | 0 | 0 | 34.7512 | 15.0965 | 0 | 1.9236 | 1 | 0.27605 | 1 | 0 |  |  | 0 | 0 | 0 | 16598.0652 | 0 | 0
38.05 | 10.2404 | 117.9796 | 11571.4465 | 0.39983 | 38423.5661 | -10.2404 | 117.9796 | 0 | 0 | 0 | 34.7512 | 14.9578 | 0 | 1.9236 | 1 | 0.27605 | 1 | 0 |  |  | 0 | 0 | 0 | 16582.5995 | 0 | 0
38.1 | 10.2363 | 117.4677 | 11577.3327 | 0.3981 | 38423.5661 | -10.2363 | 117.4677 | 0 | 0 | 0 | 34.7512 | 14.8146 | 0 | 1.9236 | 1 | 0.27605 | 1 | 0 |  |  | 0 | 0 | 0 | 16567.2151 | 0 | 0
38.15 | 10.2322 | 116.956 | 11583.1933 | 0.39636 | 38423.5661 | -10.2322 | 116.956 | 0 | 0 | 0 | 34.7512 | 14.6722 | 0 | 1.9236 | 1 | 0.27605 | 1 | 0 |  |  | 0 | 0 | 0 | 16551.9118 | 0 | 0
38.2 | 10.2281 | 116.4445 | 11589.0283 | 0.39463 | 38423.5661 | -10.2281 | 116.4445 | 0 | 0 | 0 | 34.7512 | 14.5308 | 0 | 1.9236 | 1 | 0.27605 | 1 | 0 |  |  | 0 | 0 | 0 | 16536.6893 | 0 | 0
38.25 | 10.2241 | 115.9332 | 11594.8378 | 0.3929 | 38423.5661 | -10.2241 | 115.9332 | 0 | 0 | 0 | 34.7512 | 14.3903 | 0 | 1.9236 | 1 | 0.27605 | 1 | 0 |  |  | 0 | 0 | 0 | 16521.5475 | 0 | 0
38.3 | 10.2201 | 115.4221 | 11600.6217 | 0.39117 | 38423.5661 | -10.2201 | 115.4221 | 0 | 0 | 0 | 34.7512 | 14.2507 | 0 | 1.9236 | 1 | 0.27605 | 1 | 0 |  |  | 0 | 0 | 0 | 16506.486 | 0 | 0
38.35 | 10.2161 | 114.9112 | 11606.38 | 0.38943 | 38423.5661 | -10.2161 | 114.9112 | 0 | 0 | 0 | 34.7512 | 14.112 | 0 | 1.9236 | 1 | 0.27605 | 1 | 0 |  |  | 0 | 0 | 0 | 16491.5047 | 0 | 0
38.4 | 10.2121 | 114.4005 | 11612.1128 | 0.3877 | 38423.5661 | -10.2121 | 114.4005 | 0 | 0 | 0 | 34.7512 | 13.9742 | 0 | 1.9236 | 1 | 0.27605 | 1 | 0 |  |  | 0 | 0 | 0 | 16476.6034 | 0 | 0
38.45 | 10.2082 | 113.89 | 11617.82 | 0.38597 | 38423.5661 | -10.2082 | 113.89 | 0 | 0 | 0 | 34.7512 | 13.8373 | 0 | 1.9236 | 1 | 0.27605 | 1 | 0 |  |  | 0 | 0 | 0 | 16461.7818 | 0 | 0
38.5 | 10.2043 | 113.3796 | 11623.5018 | 0.38424 | 38423.5661 | -10.2043 | 113.3796 | 0 | 0 | 0 | 34.7512 | 13.7013 | 0 | 1.9236 | 1 | 0.27605 | 1 | 0 |  |  | 0 | 0 | 0 | 16447.0397 | 0 | 0
38.55 | 10.2004 | 112.8695 | 11629.158 | 0.38252 | 38423.5661 | -10.2004 | 112.8695 | 0 | 0 | 0 | 34.7512 | 13.5661 | 0 | 1.9236 | 1 | 0.27605 | 1 | 0 |  |  | 0 | 0 | 0 | 16432.3769 | 0 | 0
38.6 | 10.1965 | 112.3596 | 11634.7887 | 0.38079 | 38423.5661 | -10.1965 | 112.3596 | 0 | 0 | 0 | 34.7512 | 13.4319 | 0 | 1.9236 | 1 | 0.27605 | 1 | 0 |  |  | 0 | 0 | 0 | 16417.7932 | 0 | 0
38.65 | 10.1927 | 111.8499 | 11640.394 | 0.37906 | 38423.5661 | -10.1927 | 111.8499 | 0 | 0 | 0 | 34.7512 | 13.2986 | 0 | 1.9236 | 1 | 0.27605 | 1 | 0 |  |  | 0 | 0 | 0 | 16403.2884 | 0 | 0
38.7 | 10.1889 | 111.3403 | 11645.9737 | 0.37733 | 38423.5661 | -10.1889 | 111.3403 | 0 | 0 | 0 | 34.7512 | 13.1661 | 0 | 1.9236 | 1 | 0.27605 | 1 | 0 |  |  | 0 | 0 | 0 | 16388.8623 | 0 | 0
38.75 | 10.1851 | 110.831 | 11651.528 | 0.37561 | 38423.5661 | -10.1851 | 110.831 | 0 | 0 | 0 | 34.7512 | 13.0345 | 0 | 1.9236 | 1 | 0.27605 | 1 | 0 |  |  | 0 | 0 | 0 | 16374.5146 | 0 | 0
38.8 | 10.1813 | 110.3218 | 11657.0568 | 0.37388 | 38423.5661 | -10.1813 | 110.3218 | 0 | 0 | 0 | 34.7512 | 12.9037 | 0 | 1.9236 | 1 | 0.27605 | 1 | 0 |  |  | 0 | 0 | 0 | 16360.2451 | 0 | 0
38.85 | 10.1776 | 109.8129 | 11662.5602 | 0.37216 | 38423.5661 | -10.1776 | 109.8129 | 0 | 0 | 0 | 34.7512 | 12.7738 | 0 | 1.9236 | 1 | 0.27605 | 1 | 0 |  |  | 0 | 0 | 0 | 16346.0537 | 0 | 0
38.9 | 10.1739 | 109.3041 | 11668.0381 | 0.37043 | 38423.5661 | -10.1739 | 109.3041 | 0 | 0 | 0 | 34.7512 | 12.6448 | 0 | 1.9236 | 1 | 0.27605 | 1 | 0 |  |  | 0 | 0 | 0 | 16331.9402 | 0 | 0
38.95 | 10.1702 | 108.7955 | 11673.4906 | 0.36871 | 38423.5661 | -10.1702 | 108.7955 | 0 | 0 | 0 | 34.7512 | 12.5167 | 0 | 1.9236 | 1 | 0.27605 | 1 | 0 |  |  | 0 | 0 | 0 | 16317.9042 | 0 | 0
39 | 10.1665 | 108.287 | 11678.9177 | 0.36699 | 38423.5661 | -10.1665 | 108.287 | 0 | 0 | 0 | 34.7512 | 12.3893 | 0 | 1.9236 | 1 | 0.27605 | 1 | 0 |  |  | 0 | 0 | 0 | 16303.9457 | 0 | 0
39.05 | 10.1629 | 107.7788 | 11684.3193 | 0.36526 | 38423.5661 | -10.1629 | 107.7788 | 0 | 0 | 0 | 34.7512 | 12.2629 | 0 | 1.9236 | 1 | 0.27605 | 1 | 0 |  |  | 0 | 0 | 0 | 16290.0645 | 0 | 0
39.1 | 10.1593 | 107.2708 | 11689.6955 | 0.36354 | 38423.5661 | -10.1593 | 107.2708 | 0 | 0 | 0 | 34.7512 | 12.1372 | 0 | 1.9236 | 1 | 0.27605 | 1 | 0 |  |  | 0 | 0 | 0 | 16276.2602 | 0 | 0
39.15 | 10.1557 | 106.7629 | 11695.0464 | 0.36182 | 38423.5661 | -10.1557 | 106.7629 | 0 | 0 | 0 | 34.7512 | 12.0124 | 0 | 1.9236 | 1 | 0.27605 | 1 | 0 |  |  | 0 | 0 | 0 | 16262.5328 | 0 | 0
39.2 | 10.1521 | 106.2552 | 11700.3718 | 0.3601 | 38423.5661 | -10.1521 | 106.2552 | 0 | 0 | 0 | 34.7512 | 11.8885 | 0 | 1.9236 | 1 | 0.27605 | 1 | 0 |  |  | 0 | 0 | 0 | 16248.882 | 0 | 0
39.25 | 10.1486 | 105.7477 | 11705.6719 | 0.35838 | 38423.5661 | -10.1486 | 105.7477 | 0 | 0 | 0 | 34.7512 | 11.7653 | 0 | 1.9236 | 1 | 0.27605 | 1 | 0 |  |  | 0 | 0 | 0 | 16235.3077 | 0 | 0
39.3 | 10.145 | 105.2403 | 11710.9466 | 0.35666 | 38423.5661 | -10.145 | 105.2403 | 0 | 0 | 0 | 34.7512 | 11.643 | 0 | 1.9236 | 1 | 0.27605 | 1 | 0 |  |  | 0 | 0 | 0 | 16221.8096 | 0 | 0
39.35 | 10.1415 | 104.7332 | 11716.1959 | 0.35494 | 38423.5661 | -10.1415 | 104.7332 | 0 | 0 | 0 | 34.7512 | 11.5215 | 0 | 1.9236 | 1 | 0.27605 | 1 | 0 |  |  | 0 | 0 | 0 | 16208.3875 | 0 | 0
39.4 | 10.1381 | 104.2262 | 11721.4199 | 0.35322 | 38423.5661 | -10.1381 | 104.2262 | 0 | 0 | 0 | 34.7512 | 11.4009 | 0 | 1.9236 | 1 | 0.27605 | 1 | 0 |  |  | 0 | 0 | 0 | 16195.0413 | 0 | 0
39.45 | 10.1346 | 103.7194 | 11726.6186 | 0.35151 | 38423.5661 | -10.1346 | 103.7194 | 0 | 0 | 0 | 34.7512 | 11.281 | 0 | 1.9236 | 1 | 0.27605 | 1 | 0 |  |  | 0 | 0 | 0 | 16181.7707 | 0 | 0
39.5 | 10.1312 | 103.2127 | 11731.7919 | 0.34979 | 38423.5661 | -10.1312 | 103.2127 | 0 | 0 | 0 | 34.7512 | 11.162 | 0 | 1.9236 | 1 | 0.27605 | 1 | 0 |  |  | 0 | 0 | 0 | 16168.5757 | 0 | 0
39.55 | 10.1278 | 102.7062 | 11736.9398 | 0.34807 | 38423.5661 | -10.1278 | 102.7062 | 0 | 0 | 0 | 34.7512 | 11.0437 | 0 | 1.9236 | 1 | 0.27605 | 1 | 0 |  |  | 0 | 0 | 0 | 16155.4559 | 0 | 0
39.6 | 10.1244 | 102.1999 | 11742.0625 | 0.34636 | 38423.5661 | -10.1244 | 102.1999 | 0 | 0 | 0 | 34.7512 | 10.9263 | 0 | 1.9236 | 1 | 0.27605 | 1 | 0 |  |  | 0 | 0 | 0 | 16142.4112 | 0 | 0
39.65 | 10.1211 | 101.6938 | 11747.1598 | 0.34464 | 38423.5661 | -10.1211 | 101.6938 | 0 | 0 | 0 | 34.7512 | 10.8096 | 0 | 1.9236 | 1 | 0.27605 | 1 | 0 |  |  | 0 | 0 | 0 | 16129.4414 | 0 | 0
39.7 | 10.1177 | 101.1878 | 11752.2319 | 0.34293 | 38423.5661 | -10.1177 | 101.1878 | 0 | 0 | 0 | 34.7512 | 10.6938 | 0 | 1.9236 | 1 | 0.27605 | 1 | 0 |  |  | 0 | 0 | 0 | 16116.5463 | 0 | 0
39.75 | 10.1144 | 100.682 | 11757.2786 | 0.34121 | 38423.5661 | -10.1144 | 100.682 | 0 | 0 | 0 | 34.7512 | 10.5787 | 0 | 1.9236 | 1 | 0.27605 | 1 | 0 |  |  | 0 | 0 | 0 | 16103.7258 | 0 | 0
39.8 | 10.1111 | 100.1764 | 11762.3001 | 0.3395 | 38423.5661 | -10.1111 | 100.1764 | 0 | 0 | 0 | 34.7512 | 10.4644 | 0 | 1.9236 | 1 | 0.27605 | 1 | 0 |  |  | 0 | 0 | 0 | 16090.9796 | 0 | 0
39.85 | 10.1079 | 99.6709 | 11767.2963 | 0.33778 | 38423.5661 | -10.1079 | 99.6709 | 0 | 0 | 0 | 34.7512 | 10.3509 | 0 | 1.9236 | 1 | 0.27605 | 1 | 0 |  |  | 0 | 0 | 0 | 16078.3076 | 0 | 0
39.9 | 10.1046 | 99.1656 | 11772.2672 | 0.33607 | 38423.5661 | -10.1046 | 99.1656 | 0 | 0 | 0 | 34.7512 | 10.2382 | 0 | 1.9236 | 1 | 0.27605 | 1 | 0 |  |  | 0 | 0 | 0 | 16065.7096 | 0 | 0
39.95 | 10.1014 | 98.6605 | 11777.2128 | 0.33436 | 38423.5661 | -10.1014 | 98.6605 | 0 | 0 | 0 | 34.7512 | 10.1263 | 0 | 1.9236 | 1 | 0.27605 | 1 | 0 |  |  | 0 | 0 | 0 | 16053.1854 | 0 | 0
40 | 10.0982 | 98.1555 | 11782.1332 | 0.33265 | 38423.5661 | -10.0982 | 98.1555 | 0 | 0 | 0 | 34.7512 | 10.0151 | 0 | 1.9236 | 1 | 0.27605 | 1 | 0 |  |  | 0 | 0 | 0 | 16040.7349 | 0 | 0
40.05 | 10.095 | 97.6506 | 11787.0284 | 0.33094 | 38423.5661 | -10.095 | 97.6506 | 0 | 0 | 0 | 34.7512 | 9.9047 | 0 | 1.9236 | 1 | 0.27605 | 1 | 0 |  |  | 0 | 0 | 0 | 16028.3578 | 0 | 0
40.1 | 10.0919 | 97.146 | 11791.8983 | 0.32923 | 38423.5661 | -10.0919 | 97.146 | 0 | 0 | 0 | 34.7512 | 9.7969 | 0 | 1.9236 | 1 | 0.27605 | 1 | 0 |  |  | 0 | 0 | 0 | 16016.054 | 0 | 0
40.15 | 10.0889 | 96.6414 | 11796.743 | 0.32752 | 38423.5661 | -10.0889 | 96.6414 | 0 | 0 | 0 | 34.7512 | 9.6919 | 0 | 1.9236 | 1 | 0.27605 | 1 | 0 |  |  | 0 | 0 | 0 | 16003.8233 | 0 | 0
40.2 | 10.0859 | 96.1371 | 11801.5624 | 0.32581 | 38423.5661 | -10.0859 | 96.1371 | 0 | 0 | 0 | 34.7512 | 9.5875 | 0 | 1.9236 | 1 | 0.27605 | 1 | 0 |  |  | 0 | 0 | 0 | 15991.6656 | 0 | 0
40.25 | 10.0829 | 95.6329 | 11806.3567 | 0.3241 | 38423.5661 | -10.0829 | 95.6329 | 0 | 0 | 0 | 34.7512 | 9.4839 | 0 | 1.9236 | 1 | 0.27605 | 1 | 0 |  |  | 0 | 0 | 0 | 15979.5806 | 0 | 0
40.3 | 10.0799 | 95.1288 | 11811.1257 | 0.32239 | 38423.5661 | -10.0799 | 95.1288 | 0 | 0 | 0 | 34.7512 | 9.3809 | 0 | 1.9236 | 1 | 0.27605 | 1 | 0 |  |  | 0 | 0 | 0 | 15967.5683 | 0 | 0
40.35 | 10.077 | 94.6249 | 11815.8696 | 0.32068 | 38423.5661 | -10.077 | 94.6249 | 0 | 0 | 0 | 34.7512 | 9.2785 | 0 | 1.9236 | 1 | 0.27605 | 1 | 0 |  |  | 0 | 0 | 0 | 15955.6283 | 0 | 0
40.4 | 10.074 | 94.1211 | 11820.5882 | 0.31898 | 38423.5661 | -10.074 | 94.1211 | 0 | 0 | 0 | 34.7512 | 9.1747 | 0 | 1.9236 | 1 | 0.27605 | 1 | 0 |  |  | 0 | 0 | 0 | 15943.7607 | 0 | 0
40.45 | 10.071 | 93.6175 | 11825.2817 | 0.31727 | 38423.5661 | -10.071 | 93.6175 | 0 | 0 | 0 | 34.7512 | 9.07 | 0 | 1.9236 | 1 | 0.27605 | 1 | 0 |  |  | 0 | 0 | 0 | 15931.9651 | 0 | 0
40.5 | 10.068 | 93.114 | 11829.95 | 0.31556 | 38423.5661 | -10.068 | 93.114 | 0 | 0 | 0 | 34.7512 | 8.9661 | 0 | 1.9236 | 1 | 0.27605 | 1 | 0 |  |  | 0 | 0 | 0 | 15920.2415 | 0 | 0
40.55 | 10.065 | 92.6107 | 11834.5931 | 0.31386 | 38423.5661 | -10.065 | 92.6107 | 0 | 0 | 0 | 34.7512 | 8.863 | 0 | 1.9236 | 1 | 0.27605 | 1 | 0 |  |  | 0 | 0 | 0 | 15908.5896 | 0 | 0
40.6 | 10.0621 | 92.1075 | 11839.211 | 0.31215 | 38423.5661 | -10.0621 | 92.1075 | 0 | 0 | 0 | 34.7512 | 8.7605 | 0 | 1.9236 | 1 | 0.27605 | 1 | 0 |  |  | 0 | 0 | 0 | 15897.0093 | 0 | 0
40.65 | 10.0592 | 91.6044 | 11843.8038 | 0.31045 | 38423.5661 | -10.0592 | 91.6044 | 0 | 0 | 0 | 34.7512 | 8.6588 | 0 | 1.9236 | 1 | 0.27605 | 1 | 0 |  |  | 0 | 0 | 0 | 15885.5005 | 0 | 0
40.7 | 10.0563 | 91.1016 | 11848.3715 | 0.30874 | 38423.5661 | -10.0563 | 91.1016 | 0 | 0 | 0 | 34.7512 | 8.5579 | 0 | 1.9236 | 1 | 0.27605 | 1 | 0 |  |  | 0 | 0 | 0 | 15874.063 | 0 | 0
40.75 | 10.0534 | 90.5988 | 11852.914 | 0.30704 | 38423.5661 | -10.0534 | 90.5988 | 0 | 0 | 0 | 34.7512 | 8.4576 | 0 | 1.9236 | 1 | 0.27605 | 1 | 0 |  |  | 0 | 0 | 0 | 15862.6965 | 0 | 0
40.8 | 10.0505 | 90.0962 | 11857.4314 | 0.30534 | 38423.5661 | -10.0505 | 90.0962 | 0 | 0 | 0 | 34.7512 | 8.3581 | 0 | 1.9236 | 1 | 0.27605 | 1 | 0 |  |  | 0 | 0 | 0 | 15851.4011 | 0 | 0
40.85 | 10.0477 | 89.5938 | 11861.9236 | 0.30363 | 38423.5661 | -10.0477 | 89.5938 | 0 | 0 | 0 | 34.7512 | 8.2593 | 0 | 1.9236 | 1 | 0.27605 | 1 | 0 |  |  | 0 | 0 | 0 | 15840.1764 | 0 | 0
40.9 | 10.0448 | 89.0915 | 11866.3907 | 0.30193 | 38423.5661 | -10.0448 | 89.0915 | 0 | 0 | 0 | 34.7512 | 8.1612 | 0 | 1.9236 | 1 | 0.27605 | 1 | 0 |  |  | 0 | 0 | 0 | 15829.0224 | 0 | 0
40.95 | 10.042 | 88.5893 | 11870.8328 | 0.30023 | 38423.5661 | -10.042 | 88.5893 | 0 | 0 | 0 | 34.7512 | 8.0638 | 0 | 1.9236 | 1 | 0.27605 | 1 | 0 |  |  | 0 | 0 | 0 | 15817.9389 | 0 | 0
41 | 10.0393 | 88.0873 | 11875.2497 | 0.29853 | 38423.5661 | -10.0393 | 88.0873 | 0 | 0 | 0 | 34.7512 | 7.9671 | 0 | 1.9236 | 1 | 0.27605 | 1 | 0 |  |  | 0 | 0 | 0 | 15806.9257 | 0 | 0
41.05 | 10.0365 | 87.5854 | 11879.6415 | 0.29683 | 38423.5661 | -10.0365 | 87.5854 | 0 | 0 | 0 | 34.7512 | 7.8711 | 0 | 1.9236 | 1 | 0.27605 | 1 | 0 |  |  | 0 | 0 | 0 | 15795.9827 | 0 | 0
41.1 | 10.0338 | 87.0836 | 11884.0082 | 0.29513 | 38423.5661 | -10.0338 | 87.0836 | 0 | 0 | 0 | 34.7512 | 7.7758 | 0 | 1.9236 | 1 | 0.27605 | 1 | 0 |  |  | 0 | 0 | 0 | 15785.1097 | 0 | 0
41.15 | 10.031 | 86.582 | 11888.3498 | 0.29343 | 38423.5661 | -10.031 | 86.582 | 0 | 0 | 0 | 34.7512 | 7.6812 | 0 | 1.9236 | 1 | 0.27605 | 1 | 0 |  |  | 0 | 0 | 0 | 15774.3067 | 0 | 0
41.2 | 10.0283 | 86.0805 | 11892.6664 | 0.29173 | 38423.5661 | -10.0283 | 86.0805 | 0 | 0 | 0 | 34.7512 | 7.5873 | 0 | 1.9236 | 1 | 0.27605 | 1 | 0 |  |  | 0 | 0 | 0 | 15763.5733 | 0 | 0
41.25 | 10.0257 | 85.5791 | 11896.9579 | 0.29003 | 38423.5661 | -10.0257 | 85.5791 | 0 | 0 | 0 | 34.7512 | 7.4941 | 0 | 1.9236 | 1 | 0.27605 | 1 | 0 |  |  | 0 | 0 | 0 | 15752.9095 | 0 | 0
41.3 | 10.023 | 85.0779 | 11901.2243 | 0.28833 | 38423.5661 | -10.023 | 85.0779 | 0 | 0 | 0 | 34.7512 | 7.4016 | 0 | 1.9236 | 1 | 0.27605 | 1 | 0 |  |  | 0 | 0 | 0 | 15742.3152 | 0 | 0
41.35 | 10.0203 | 84.5768 | 11905.4657 | 0.28663 | 38423.5661 | -10.0203 | 84.5768 | 0 | 0 | 0 | 34.7512 | 7.3098 | 0 | 1.9236 | 1 | 0.27605 | 1 | 0 |  |  | 0 | 0 | 0 | 15731.7901 | 0 | 0
41.4 | 10.0177 | 84.0759 | 11909.682 | 0.28493 | 38423.5661 | -10.0177 | 84.0759 | 0 | 0 | 0 | 34.7512 | 7.2187 | 0 | 1.9236 | 1 | 0.27605 | 1 | 0 |  |  | 0 | 0 | 0 | 15721.3342 | 0 | 0
41.45 | 10.0151 | 83.5751 | 11913.8733 | 0.28324 | 38423.5661 | -10.0151 | 83.5751 | 0 | 0 | 0 | 34.7512 | 7.1282 | 0 | 1.9236 | 1 | 0.27605 | 1 | 0 |  |  | 0 | 0 | 0 | 15710.9472 | 0 | 0
41.5 | 10.0125 | 83.0744 | 11918.0395 | 0.28154 | 38423.5661 | -10.0125 | 83.0744 | 0 | 0 | 0 | 34.7512 | 7.0384 | 0 | 1.9236 | 1 | 0.27605 | 1 | 0 |  |  | 0 | 0 | 0 | 15700.6292 | 0 | 0
41.55 | 10.01 | 82.5738 | 11922.1807 | 0.27984 | 38423.5661 | -10.01 | 82.5738 | 0 | 0 | 0 | 34.7512 | 6.9496 | 0 | 1.9236 | 1 | 0.27605 | 1 | 0 |  |  | 0 | 0 | 0 | 15690.3798 | 0 | 0
41.6 | 10.0075 | 82.0734 | 11926.2969 | 0.27815 | 38423.5661 | -10.0075 | 82.0734 | 0 | 0 | 0 | 34.7512 | 6.8639 | 0 | 1.9236 | 1 | 0.27605 | 1 | 0 |  |  | 0 | 0 | 0 | 15680.199 | 0 | 0
41.65 | 10.0051 | 81.5731 | 11930.3881 | 0.27645 | 38423.5661 | -10.0051 | 81.5731 | 0 | 0 | 0 | 34.7512 | 6.7788 | 0 | 1.9236 | 1 | 0.27605 | 1 | 0 |  |  | 0 | 0 | 0 | 15670.0866 | 0 | 0
41.7 | 10.0026 | 81.0729 | 11934.4542 | 0.27476 | 38423.5661 | -10.0026 | 81.0729 | 0 | 0 | 0 | 34.7512 | 6.6943 | 0 | 1.9236 | 1 | 0.27605 | 1 | 0 |  |  | 0 | 0 | 0 | 15660.0425 | 0 | 0
41.75 | 10.0002 | 80.5728 | 11938.4954 | 0.27306 | 38423.5661 | -10.0002 | 80.5728 | 0 | 0 | 0 | 34.7512 | 6.6104 | 0 | 1.9236 | 1 | 0.27605 | 1 | 0 |  |  | 0 | 0 | 0 | 15650.0666 | 0 | 0
41.8 | 9.9978 | 80.0729 | 11942.5115 | 0.27137 | 38423.5661 | -9.9978 | 80.0729 | 0 | 0 | 0 | 34.7512 | 6.5271 | 0 | 1.9236 | 1 | 0.27605 | 1 | 0 |  |  | 0 | 0 | 0 | 15640.1586 | 0 | 0
41.85 | 9.9954 | 79.573 | 11946.5026 | 0.26967 | 38423.5661 | -9.9954 | 79.573 | 0 | 0 | 0 | 34.7512 | 6.4439 | 0 | 1.9236 | 1 | 0.27605 | 1 | 0 |  |  | 0 | 0 | 0 | 15630.3186 | 0 | 0
41.9 | 9.993 | 79.0733 | 11950.4688 | 0.26798 | 38423.5661 | -9.993 | 79.0733 | 0 | 0 | 0 | 34.7512 | 6.3592 | 0 | 1.9236 | 1 | 0.27605 | 1 | 0 |  |  | 0 | 0 | 0 | 15620.5463 | 0 | 0
41.95 | 9.9906 | 78.5737 | 11954.41 | 0.26629 | 38423.5661 | -9.9906 | 78.5737 | 0 | 0 | 0 | 34.7512 | 6.2752 | 0 | 1.9236 | 1 | 0.27605 | 1 | 0 |  |  | 0 | 0 | 0 | 15610.8416 | 0 | 0
42 | 9.9882 | 78.0743 | 11958.3262 | 0.26459 | 38423.5661 | -9.9882 | 78.0743 | 0 | 0 | 0 | 34.7512 | 6.1918 | 0 | 1.9236 | 1 | 0.27605 | 1 | 0 |  |  | 0 | 0 | 0 | 15601.2043 | 0 | 0
42.05 | 9.9858 | 77.5749 | 11962.2174 | 0.2629 | 38423.5661 | -9.9858 | 77.5749 | 0 | 0 | 0 | 34.7512 | 6.1091 | 0 | 1.9236 | 1 | 0.27605 | 1 | 0 |  |  | 0 | 0 | 0 | 15591.6344 | 0 | 0
42.1 | 9.9834 | 77.0757 | 11966.0837 | 0.26121 | 38423.5661 | -9.9834 | 77.0757 | 0 | 0 | 0 | 34.7512 | 6.0271 | 0 | 1.9236 | 1 | 0.27605 | 1 | 0 |  |  | 0 | 0 | 0 | 15582.1318 | 0 | 0
42.15 | 9.9811 | 76.5766 | 11969.925 | 0.25952 | 38423.5661 | -9.9811 | 76.5766 | 0 | 0 | 0 | 34.7512 | 5.9457 | 0 | 1.9236 | 1 | 0.27605 | 1 | 0 |  |  | 0 | 0 | 0 | 15572.6962 | 0 | 0
42.2 | 9.9788 | 76.0776 | 11973.7413 | 0.25783 | 38423.5661 | -9.9788 | 76.0776 | 0 | 0 | 0 | 34.7512 | 5.8649 | 0 | 1.9236 | 1 | 0.27605 | 1 | 0 |  |  | 0 | 0 | 0 | 15563.3275 | 0 | 0
42.25 | 9.9765 | 75.5787 | 11977.5327 | 0.25614 | 38423.5661 | -9.9765 | 75.5787 | 0 | 0 | 0 | 34.7512 | 5.7848 | 0 | 1.9236 | 1 | 0.27605 | 1 | 0 |  |  | 0 | 0 | 0 | 15554.0257 | 0 | 0
42.3 | 9.9742 | 75.0799 | 11981.2992 | 0.25445 | 38423.5661 | -9.9742 | 75.0799 | 0 | 0 | 0 | 34.7512 | 5.7053 | 0 | 1.9236 | 1 | 0.27605 | 1 | 0 |  |  | 0 | 0 | 0 | 15544.7905 | 0 | 0
42.35 | 9.9719 | 74.5813 | 11985.0407 | 0.25276 | 38423.5661 | -9.9719 | 74.5813 | 0 | 0 | 0 | 34.7512 | 5.6264 | 0 | 1.9236 | 1 | 0.27605 | 1 | 0 |  |  | 0 | 0 | 0 | 15535.622 | 0 | 0
42.4 | 9.9697 | 74.0827 | 11988.7573 | 0.25107 | 38423.5661 | -9.9697 | 74.0827 | 0 | 0 | 0 | 34.7512 | 5.5482 | 0 | 1.9236 | 1 | 0.27605 | 1 | 0 |  |  | 0 | 0 | 0 | 15526.5199 | 0 | 0
42.45 | 9.9674 | 73.5843 | 11992.449 | 0.24938 | 38423.5661 | -9.9674 | 73.5843 | 0 | 0 | 0 | 34.7512 | 5.4714 | 0 | 1.9236 | 1 | 0.27605 | 1 | 0 |  |  | 0 | 0 | 0 | 15517.4841 | 0 | 0
42.5 | 9.9653 | 73.086 | 11996.1158 | 0.24769 | 38423.5661 | -9.9653 | 73.086 | 0 | 0 | 0 | 34.7512 | 5.3966 | 0 | 1.9236 | 1 | 0.27605 | 1 | 0 |  |  | 0 | 0 | 0 | 15508.5145 | 0 | 0
42.55 | 9.9632 | 72.5878 | 11999.7576 | 0.246 | 38423.5661 | -9.9632 | 72.5878 | 0 | 0 | 0 | 34.7512 | 5.3223 | 0 | 1.9236 | 1 | 0.27605 | 1 | 0 |  |  | 0 | 0 | 0 | 15499.6109 | 0 | 0
42.6 | 9.961 | 72.0897 | 12003.3745 | 0.24431 | 38423.5661 | -9.961 | 72.0897 | 0 | 0 | 0 | 34.7512 | 5.2486 | 0 | 1.9236 | 1 | 0.27605 | 1 | 0 |  |  | 0 | 0 | 0 | 15490.7734 | 0 | 0
42.65 | 9.9589 | 71.5917 | 12006.9666 | 0.24262 | 38423.5661 | -9.9589 | 71.5917 | 0 | 0 | 0 | 34.7512 | 5.1755 | 0 | 1.9236 | 1 | 0.27605 | 1 | 0 |  |  | 0 | 0 | 0 | 15482.0016 | 0 | 0
42.7 | 9.9568 | 71.0938 | 12010.5337 | 0.24094 | 38423.5661 | -9.9568 | 71.0938 | 0 | 0 | 0 | 34.7512 | 5.1029 | 0 | 1.9236 | 1 | 0.27605 | 1 | 0 |  |  | 0 | 0 | 0 | 15473.2956 | 0 | 0
42.75 | 9.9548 | 70.596 | 12014.076 | 0.23925 | 38423.5661 | -9.9548 | 70.596 | 0 | 0 | 0 | 34.7512 | 5.0308 | 0 | 1.9236 | 1 | 0.27605 | 1 | 0 |  |  | 0 | 0 | 0 | 15464.6552 | 0 | 0
42.8 | 9.9527 | 70.0983 | 12017.5933 | 0.23756 | 38423.5661 | -9.9527 | 70.0983 | 0 | 0 | 0 | 34.7512 | 4.9594 | 0 | 1.9236 | 1 | 0.27605 | 1 | 0 |  |  | 0 | 0 | 0 | 15456.0802 | 0 | 0
42.85 | 9.9507 | 69.6007 | 12021.0858 | 0.23588 | 38423.5661 | -9.9507 | 69.6007 | 0 | 0 | 0 | 34.7512 | 4.8884 | 0 | 1.9236 | 1 | 0.27605 | 1 | 0 |  |  | 0 | 0 | 0 | 15447.5706 | 0 | 0
42.9 | 9.9486 | 69.1032 | 12024.5534 | 0.23419 | 38423.5661 | -9.9486 | 69.1032 | 0 | 0 | 0 | 34.7512 | 4.8181 | 0 | 1.9236 | 1 | 0.27605 | 1 | 0 |  |  | 0 | 0 | 0 | 15439.1263 | 0 | 0
42.95 | 9.9466 | 68.6058 | 12027.9961 | 0.23251 | 38423.5661 | -9.9466 | 68.6058 | 0 | 0 | 0 | 34.7512 | 4.7483 | 0 | 1.9236 | 1 | 0.27605 | 1 | 0 |  |  | 0 | 0 | 0 | 15430.7471 | 0 | 0
43 | 9.9446 | 68.1086 | 12031.414 | 0.23082 | 38423.5661 | -9.9446 | 68.1086 | 0 | 0 | 0 | 34.7512 | 4.679 | 0 | 1.9236 | 1 | 0.27605 | 1 | 0 |  |  | 0 | 0 | 0 | 15422.4329 | 0 | 0
43.05 | 9.9427 | 67.6114 | 12034.807 | 0.22914 | 38423.5661 | -9.9427 | 67.6114 | 0 | 0 | 0 | 34.7512 | 4.6103 | 0 | 1.9236 | 1 | 0.27605 | 1 | 0 |  |  | 0 | 0 | 0 | 15414.1836 | 0 | 0
43.1 | 9.9407 | 67.1143 | 12038.1751 | 0.22745 | 38423.5661 | -9.9407 | 67.1143 | 0 | 0 | 0 | 34.7512 | 4.5421 | 0 | 1.9236 | 1 | 0.27605 | 1 | 0 |  |  | 0 | 0 | 0 | 15405.9992 | 0 | 0
43.15 | 9.9388 | 66.6173 | 12041.5184 | 0.22577 | 38423.5661 | -9.9388 | 66.6173 | 0 | 0 | 0 | 34.7512 | 4.4745 | 0 | 1.9236 | 1 | 0.27605 | 1 | 0 |  |  | 0 | 0 | 0 | 15397.8794 | 0 | 0
43.2 | 9.9368 | 66.1204 | 12044.8368 | 0.22408 | 38423.5661 | -9.9368 | 66.1204 | 0 | 0 | 0 | 34.7512 | 4.4074 | 0 | 1.9236 | 1 | 0.27605 | 1 | 0 |  |  | 0 | 0 | 0 | 15389.8241 | 0 | 0
43.25 | 9.9349 | 65.6236 | 12048.1304 | 0.2224 | 38423.5661 | -9.9349 | 65.6236 | 0 | 0 | 0 | 34.7512 | 4.3409 | 0 | 1.9236 | 1 | 0.27605 | 1 | 0 |  |  | 0 | 0 | 0 | 15381.8334 | 0 | 0
43.3 | 9.933 | 65.1269 | 12051.3992 | 0.22072 | 38423.5661 | -9.933 | 65.1269 | 0 | 0 | 0 | 34.7512 | 4.2749 | 0 | 1.9236 | 1 | 0.27605 | 1 | 0 |  |  | 0 | 0 | 0 | 15373.907 | 0 | 0
43.35 | 9.9311 | 64.6303 | 12054.6431 | 0.21903 | 38423.5661 | -9.9311 | 64.6303 | 0 | 0 | 0 | 34.7512 | 4.2085 | 0 | 1.9236 | 1 | 0.27605 | 1 | 0 |  |  | 0 | 0 | 0 | 15366.0449 | 0 | 0
43.4 | 9.9292 | 64.1338 | 12057.8622 | 0.21735 | 38423.5661 | -9.9292 | 64.1338 | 0 | 0 | 0 | 34.7512 | 4.142 | 0 | 1.9236 | 1 | 0.27605 | 1 | 0 |  |  | 0 | 0 | 0 | 15358.2469 | 0 | 0
43.45 | 9.9273 | 63.6374 | 12061.0565 | 0.21567 | 38423.5661 | -9.9273 | 63.6374 | 0 | 0 | 0 | 34.7512 | 4.0761 | 0 | 1.9236 | 1 | 0.27605 | 1 | 0 |  |  | 0 | 0 | 0 | 15350.513 | 0 | 0
43.5 | 9.9254 | 63.1411 | 12064.226 | 0.21399 | 38423.5661 | -9.9254 | 63.1411 | 0 | 0 | 0 | 34.7512 | 4.0107 | 0 | 1.9236 | 1 | 0.27605 | 1 | 0 |  |  | 0 | 0 | 0 | 15342.843 | 0 | 0
43.55 | 9.9235 | 62.6449 | 12067.3706 | 0.2123 | 38423.5661 | -9.9235 | 62.6449 | 0 | 0 | 0 | 34.7512 | 3.946 | 0 | 1.9236 | 1 | 0.27605 | 1 | 0 |  |  | 0 | 0 | 0 | 15335.2368 | 0 | 0
43.6 | 9.9217 | 62.1487 | 12070.4905 | 0.21062 | 38423.5661 | -9.9217 | 62.1487 | 0 | 0 | 0 | 34.7512 | 3.8818 | 0 | 1.9236 | 1 | 0.27605 | 1 | 0 |  |  | 0 | 0 | 0 | 15327.6944 | 0 | 0
43.65 | 9.9199 | 61.6527 | 12073.5855 | 0.20894 | 38423.5661 | -9.9199 | 61.6527 | 0 | 0 | 0 | 34.7512 | 3.8192 | 0 | 1.9236 | 1 | 0.27605 | 1 | 0 |  |  | 0 | 0 | 0 | 15320.2156 | 0 | 0
43.7 | 9.9181 | 61.1567 | 12076.6557 | 0.20726 | 38423.5661 | -9.9181 | 61.1567 | 0 | 0 | 0 | 34.7512 | 3.7576 | 0 | 1.9236 | 1 | 0.27605 | 1 | 0 |  |  | 0 | 0 | 0 | 15312.8003 | 0 | 0
43.75 | 9.9164 | 60.6609 | 12079.7012 | 0.20558 | 38423.5661 | -9.9164 | 60.6609 | 0 | 0 | 0 | 34.7512 | 3.6966 | 0 | 1.9236 | 1 | 0.27605 | 1 | 0 |  |  | 0 | 0 | 0 | 15305.4485 | 0 | 0
43.8 | 9.9146 | 60.1651 | 12082.7218 | 0.2039 | 38423.5661 | -9.9146 | 60.1651 | 0 | 0 | 0 | 34.7512 | 3.6361 | 0 | 1.9236 | 1 | 0.27605 | 1 | 0 |  |  | 0 | 0 | 0 | 15298.16 | 0 | 0
43.85 | 9.9129 | 59.6694 | 12085.7177 | 0.20222 | 38423.5661 | -9.9129 | 59.6694 | 0 | 0 | 0 | 34.7512 | 3.5762 | 0 | 1.9236 | 1 | 0.27605 | 1 | 0 |  |  | 0 | 0 | 0 | 15290.9347 | 0 | 0
43.9 | 9.9112 | 59.1738 | 12088.6888 | 0.20054 | 38423.5661 | -9.9112 | 59.1738 | 0 | 0 | 0 | 34.7512 | 3.5167 | 0 | 1.9236 | 1 | 0.27605 | 1 | 0 |  |  | 0 | 0 | 0 | 15283.7726 | 0 | 0
43.95 | 9.9095 | 58.6783 | 12091.6351 | 0.19886 | 38423.5661 | -9.9095 | 58.6783 | 0 | 0 | 0 | 34.7512 | 3.4578 | 0 | 1.9236 | 1 | 0.27605 | 1 | 0 |  |  | 0 | 0 | 0 | 15276.6735 | 0 | 0
44 | 9.9078 | 58.1829 | 12094.5566 | 0.19718 | 38423.5661 | -9.9078 | 58.1829 | 0 | 0 | 0 | 34.7512 | 3.3994 | 0 | 1.9236 | 1 | 0.27605 | 1 | 0 |  |  | 0 | 0 | 0 | 15269.6374 | 0 | 0
44.05 | 9.9062 | 57.6875 | 12097.4534 | 0.1955 | 38423.5661 | -9.9062 | 57.6875 | 0 | 0 | 0 | 34.7512 | 3.3416 | 0 | 1.9236 | 1 | 0.27605 | 1 | 0 |  |  | 0 | 0 | 0 | 15262.6641 | 0 | 0
44.1 | 9.9045 | 57.1923 | 12100.3254 | 0.19382 | 38423.5661 | -9.9045 | 57.1923 | 0 | 0 | 0 | 34.7512 | 3.2843 | 0 | 1.9236 | 1 | 0.27605 | 1 | 0 |  |  | 0 | 0 | 0 | 15255.7536 | 0 | 0
44.15 | 9.9029 | 56.6971 | 12103.1726 | 0.19215 | 38423.5661 | -9.9029 | 56.6971 | 0 | 0 | 0 | 34.7512 | 3.2274 | 0 | 1.9236 | 1 | 0.27605 | 1 | 0 |  |  | 0 | 0 | 0 | 15248.9057 | 0 | 0
44.2 | 9.9013 | 56.202 | 12105.9951 | 0.19047 | 38423.5661 | -9.9013 | 56.202 | 0 | 0 | 0 | 34.7512 | 3.1711 | 0 | 1.9236 | 1 | 0.27605 | 1 | 0 |  |  | 0 | 0 | 0 | 15242.1204 | 0 | 0
44.25 | 9.8996 | 55.7069 | 12108.7928 | 0.18879 | 38423.5661 | -9.8996 | 55.7069 | 0 | 0 | 0 | 34.7512 | 3.1154 | 0 | 1.9236 | 1 | 0.27605 | 1 | 0 |  |  | 0 | 0 | 0 | 15235.3976 | 0 | 0
44.3 | 9.8981 | 55.212 | 12111.5658 | 0.18711 | 38423.5661 | -9.8981 | 55.212 | 0 | 0 | 0 | 34.7512 | 3.0601 | 0 | 1.9236 | 1 | 0.27605 | 1 | 0 |  |  | 0 | 0 | 0 | 15228.7372 | 0 | 0
44.35 | 9.8965 | 54.7171 | 12114.314 | 0.18544 | 38423.5661 | -9.8965 | 54.7171 | 0 | 0 | 0 | 34.7512 | 3.0054 | 0 | 1.9236 | 1 | 0.27605 | 1 | 0 |  |  | 0 | 0 | 0 | 15222.1392 | 0 | 0
44.4 | 9.8949 | 54.2224 | 12117.0375 | 0.18376 | 38423.5661 | -9.8949 | 54.2224 | 0 | 0 | 0 | 34.7512 | 2.9511 | 0 | 1.9236 | 1 | 0.27605 | 1 | 0 |  |  | 0 | 0 | 0 | 15215.6033 | 0 | 0
44.45 | 9.8934 | 53.7276 | 12119.7362 | 0.18208 | 38423.5661 | -9.8934 | 53.7276 | 0 | 0 | 0 | 34.7512 | 2.8974 | 0 | 1.9236 | 1 | 0.27605 | 1 | 0 |  |  | 0 | 0 | 0 | 15209.1296 | 0 | 0
44.5 | 9.8918 | 53.233 | 12122.4102 | 0.18041 | 38423.5661 | -9.8918 | 53.233 | 0 | 0 | 0 | 34.7512 | 2.8442 | 0 | 1.9236 | 1 | 0.27605 | 1 | 0 |  |  | 0 | 0 | 0 | 15202.7179 | 0 | 0
44.55 | 9.8903 | 52.7385 | 12125.0595 | 0.17873 | 38423.5661 | -9.8903 | 52.7385 | 0 | 0 | 0 | 34.7512 | 2.7915 | 0 | 1.9236 | 1 | 0.27605 | 1 | 0 |  |  | 0 | 0 | 0 | 15196.3681 | 0 | 0
44.6 | 9.8888 | 52.244 | 12127.6841 | 0.17705 | 38423.5661 | -9.8888 | 52.244 | 0 | 0 | 0 | 34.7512 | 2.7394 | 0 | 1.9236 | 1 | 0.27605 | 1 | 0 |  |  | 0 | 0 | 0 | 15190.0803 | 0 | 0
44.65 | 9.8873 | 51.7496 | 12130.2839 | 0.17538 | 38423.5661 | -9.8873 | 51.7496 | 0 | 0 | 0 | 34.7512 | 2.6877 | 0 | 1.9236 | 1 | 0.27605 | 1 | 0 |  |  | 0 | 0 | 0 | 15183.8543 | 0 | 0
44.7 | 9.8859 | 51.2552 | 12132.859 | 0.1737 | 38423.5661 | -9.8859 | 51.2552 | 0 | 0 | 0 | 34.7512 | 2.6365 | 0 | 1.9236 | 1 | 0.27605 | 1 | 0 |  |  | 0 | 0 | 0 | 15177.6899 | 0 | 0
44.75 | 9.8844 | 50.761 | 12135.4095 | 0.17203 | 38423.5661 | -9.8844 | 50.761 | 0 | 0 | 0 | 34.7512 | 2.5859 | 0 | 1.9236 | 1 | 0.27605 | 1 | 0 |  |  | 0 | 0 | 0 | 15171.5872 | 0 | 0
44.8 | 9.883 | 50.2668 | 12137.9351 | 0.17035 | 38423.5661 | -9.883 | 50.2668 | 0 | 0 | 0 | 34.7512 | 2.5358 | 0 | 1.9236 | 1 | 0.27605 | 1 | 0 |  |  | 0 | 0 | 0 | 15165.546 | 0 | 0
44.85 | 9.8815 | 49.7727 | 12140.4361 | 0.16868 | 38423.5661 | -9.8815 | 49.7727 | 0 | 0 | 0 | 34.7512 | 2.4861 | 0 | 1.9236 | 1 | 0.27605 | 1 | 0 |  |  | 0 | 0 | 0 | 15159.5663 | 0 | 0
44.9 | 9.8801 | 49.2786 | 12142.9124 | 0.16701 | 38423.5661 | -9.8801 | 49.2786 | 0 | 0 | 0 | 34.7512 | 2.437 | 0 | 1.9236 | 1 | 0.27605 | 1 | 0 |  |  | 0 | 0 | 0 | 15153.648 | 0 | 0
44.95 | 9.8787 | 48.7847 | 12145.364 | 0.16533 | 38423.5661 | -9.8787 | 48.7847 | 0 | 0 | 0 | 34.7512 | 2.3884 | 0 | 1.9236 | 1 | 0.27605 | 1 | 0 |  |  | 0 | 0 | 0 | 15147.791 | 0 | 0
45 | 9.8773 | 48.2908 | 12147.7909 | 0.16366 | 38423.5661 | -9.8773 | 48.2908 | 0 | 0 | 0 | 34.7512 | 2.3403 | 0 | 1.9236 | 1 | 0.27605 | 1 | 0 |  |  | 0 | 0 | 0 | 15141.9953 | 0 | 0
45.05 | 9.876 | 47.7969 | 12150.1931 | 0.16198 | 38423.5661 | -9.876 | 47.7969 | 0 | 0 | 0 | 34.7512 | 2.2927 | 0 | 1.9236 | 1 | 0.27605 | 1 | 0 |  |  | 0 | 0 | 0 | 15136.2606 | 0 | 0
45.1 | 9.8746 | 47.3032 | 12152.5706 | 0.16031 | 38423.5661 | -9.8746 | 47.3032 | 0 | 0 | 0 | 34.7512 | 2.2456 | 0 | 1.9236 | 1 | 0.27605 | 1 | 0 |  |  | 0 | 0 | 0 | 15130.5871 | 0 | 0
45.15 | 9.8733 | 46.8095 | 12154.9234 | 0.15864 | 38423.5661 | -9.8733 | 46.8095 | 0 | 0 | 0 | 34.7512 | 2.199 | 0 | 1.9236 | 1 | 0.27605 | 1 | 0 |  |  | 0 | 0 | 0 | 15124.9746 | 0 | 0
45.2 | 9.872 | 46.3159 | 12157.2515 | 0.15696 | 38423.5661 | -9.872 | 46.3159 | 0 | 0 | 0 | 34.7512 | 2.1529 | 0 | 1.9236 | 1 | 0.27605 | 1 | 0 |  |  | 0 | 0 | 0 | 15119.423 | 0 | 0
45.25 | 9.8706 | 45.8223 | 12159.555 | 0.15529 | 38423.5661 | -9.8706 | 45.8223 | 0 | 0 | 0 | 34.7512 | 2.1073 | 0 | 1.9236 | 1 | 0.27605 | 1 | 0 |  |  | 0 | 0 | 0 | 15113.9322 | 0 | 0
45.3 | 9.8693 | 45.3288 | 12161.8338 | 0.15362 | 38423.5661 | -9.8693 | 45.3288 | 0 | 0 | 0 | 34.7512 | 2.0622 | 0 | 1.9236 | 1 | 0.27605 | 1 | 0 |  |  | 0 | 0 | 0 | 15108.5023 | 0 | 0
45.35 | 9.8681 | 44.8354 | 12164.0879 | 0.15195 | 38423.5661 | -9.8681 | 44.8354 | 0 | 0 | 0 | 34.7512 | 2.0176 | 0 | 1.9236 | 1 | 0.27605 | 1 | 0 |  |  | 0 | 0 | 0 | 15103.133 | 0 | 0
45.4 | 9.8668 | 44.342 | 12166.3173 | 0.15028 | 38423.5661 | -9.8668 | 44.342 | 0 | 0 | 0 | 34.7512 | 1.9735 | 0 | 1.9236 | 1 | 0.27605 | 1 | 0 |  |  | 0 | 0 | 0 | 15097.8244 | 0 | 0
45.45 | 9.8655 | 43.8487 | 12168.5221 | 0.1486 | 38423.5661 | -9.8655 | 43.8487 | 0 | 0 | 0 | 34.7512 | 1.9299 | 0 | 1.9236 | 1 | 0.27605 | 1 | 0 |  |  | 0 | 0 | 0 | 15092.5764 | 0 | 0
45.5 | 9.8643 | 43.3554 | 12170.7022 | 0.14693 | 38423.5661 | -9.8643 | 43.3554 | 0 | 0 | 0 | 34.7512 | 1.8868 | 0 | 1.9236 | 1 | 0.27605 | 1 | 0 |  |  | 0 | 0 | 0 | 15087.3889 | 0 | 0
45.55 | 9.8631 | 42.8622 | 12172.8576 | 0.14526 | 38423.5661 | -9.8631 | 42.8622 | 0 | 0 | 0 | 34.7512 | 1.8442 | 0 | 1.9236 | 1 | 0.27605 | 1 | 0 |  |  | 0 | 0 | 0 | 15082.2618 | 0 | 0
45.6 | 9.8619 | 42.3691 | 12174.9884 | 0.14359 | 38423.5661 | -9.8619 | 42.3691 | 0 | 0 | 0 | 34.7512 | 1.8021 | 0 | 1.9236 | 1 | 0.27605 | 1 | 0 |  |  | 0 | 0 | 0 | 15077.195 | 0 | 0
45.65 | 9.8607 | 41.8761 | 12177.0945 | 0.14192 | 38423.5661 | -9.8607 | 41.8761 | 0 | 0 | 0 | 34.7512 | 1.7605 | 0 | 1.9236 | 1 | 0.27605 | 1 | 0 |  |  | 0 | 0 | 0 | 15072.1886 | 0 | 0
45.7 | 9.8595 | 41.3831 | 12179.176 | 0.14025 | 38423.5661 | -9.8595 | 41.3831 | 0 | 0 | 0 | 34.7512 | 1.7194 | 0 | 1.9236 | 1 | 0.27605 | 1 | 0 |  |  | 0 | 0 | 0 | 15067.2424 | 0 | 0
45.75 | 9.8583 | 40.8901 | 12181.2328 | 0.13858 | 38423.5661 | -9.8583 | 40.8901 | 0 | 0 | 0 | 34.7512 | 1.6788 | 0 | 1.9236 | 1 | 0.27605 | 1 | 0 |  |  | 0 | 0 | 0 | 15062.3563 | 0 | 0
45.8 | 9.8572 | 40.3972 | 12183.265 | 0.13691 | 38423.5661 | -9.8572 | 40.3972 | 0 | 0 | 0 | 34.7512 | 1.6387 | 0 | 1.9236 | 1 | 0.27605 | 1 | 0 |  |  | 0 | 0 | 0 | 15057.5304 | 0 | 0
45.85 | 9.856 | 39.9044 | 12185.2726 | 0.13524 | 38423.5661 | -9.856 | 39.9044 | 0 | 0 | 0 | 34.7512 | 1.599 | 0 | 1.9236 | 1 | 0.27605 | 1 | 0 |  |  | 0 | 0 | 0 | 15052.7645 | 0 | 0
45.9 | 9.8549 | 39.4116 | 12187.2555 | 0.13357 | 38423.5661 | -9.8549 | 39.4116 | 0 | 0 | 0 | 34.7512 | 1.5599 | 0 | 1.9236 | 1 | 0.27605 | 1 | 0 |  |  | 0 | 0 | 0 | 15048.0586 | 0 | 0
45.95 | 9.8538 | 38.9189 | 12189.2137 | 0.1319 | 38423.5661 | -9.8538 | 38.9189 | 0 | 0 | 0 | 34.7512 | 1.5212 | 0 | 1.9236 | 1 | 0.27605 | 1 | 0 |  |  | 0 | 0 | 0 | 15043.4126 | 0 | 0
46 | 9.8527 | 38.4262 | 12191.1473 | 0.13023 | 38423.5661 | -9.8527 | 38.4262 | 0 | 0 | 0 | 34.7512 | 1.4831 | 0 | 1.9236 | 1 | 0.27605 | 1 | 0 |  |  | 0 | 0 | 0 | 15038.8264 | 0 | 0
46.05 | 9.8516 | 37.9336 | 12193.0563 | 0.12856 | 38423.5661 | -9.8516 | 37.9336 | 0 | 0 | 0 | 34.7512 | 1.4459 | 0 | 1.9236 | 1 | 0.27605 | 1 | 0 |  |  | 0 | 0 | 0 | 15034.3001 | 0 | 0
46.1 | 9.8506 | 37.4411 | 12194.9407 | 0.12689 | 38423.5661 | -9.8506 | 37.4411 | 0 | 0 | 0 | 34.7512 | 1.4092 | 0 | 1.9236 | 1 | 0.27605 | 1 | 0 |  |  | 0 | 0 | 0 | 15029.8334 | 0 | 0
46.15 | 9.8495 | 36.9486 | 12196.8004 | 0.12522 | 38423.5661 | -9.8495 | 36.9486 | 0 | 0 | 0 | 34.7512 | 1.3731 | 0 | 1.9236 | 1 | 0.27605 | 1 | 0 |  |  | 0 | 0 | 0 | 15025.4265 | 0 | 0
46.2 | 9.8485 | 36.4561 | 12198.6356 | 0.12355 | 38423.5661 | -9.8485 | 36.4561 | 0 | 0 | 0 | 34.7512 | 1.3373 | 0 | 1.9236 | 1 | 0.27605 | 1 | 0 |  |  | 0 | 0 | 0 | 15021.0792 | 0 | 0
46.25 | 9.8475 | 35.9637 | 12200.4461 | 0.12188 | 38423.5661 | -9.8475 | 35.9637 | 0 | 0 | 0 | 34.7512 | 1.3021 | 0 | 1.9236 | 1 | 0.27605 | 1 | 0 |  |  | 0 | 0 | 0 | 15016.7914 | 0 | 0
46.3 | 9.8465 | 35.4714 | 12202.2319 | 0.12021 | 38423.5661 | -9.8465 | 35.4714 | 0 | 0 | 0 | 34.7512 | 1.2673 | 0 | 1.9236 | 1 | 0.27605 | 1 | 0 |  |  | 0 | 0 | 0 | 15012.5631 | 0 | 0
46.35 | 9.8455 | 34.9791 | 12203.9932 | 0.11854 | 38423.5661 | -9.8455 | 34.9791 | 0 | 0 | 0 | 34.7512 | 1.2325 | 0 | 1.9236 | 1 | 0.27605 | 1 | 0 |  |  | 0 | 0 | 0 | 15008.3943 | 0 | 0
46.4 | 9.8445 | 34.4868 | 12205.7298 | 0.11688 | 38423.5661 | -9.8445 | 34.4868 | 0 | 0 | 0 | 34.7512 | 1.1982 | 0 | 1.9236 | 1 | 0.27605 | 1 | 0 |  |  | 0 | 0 | 0 | 15004.2848 | 0 | 0
46.45 | 9.8435 | 33.9946 | 12207.4419 | 0.11521 | 38423.5661 | -9.8435 | 33.9946 | 0 | 0 | 0 | 34.7512 | 1.1644 | 0 | 1.9236 | 1 | 0.27605 | 1 | 0 |  |  | 0 | 0 | 0 | 15000.2348 | 0 | 0
46.5 | 9.8425 | 33.5025 | 12209.1293 | 0.11354 | 38423.5661 | -9.8425 | 33.5025 | 0 | 0 | 0 | 34.7512 | 1.131 | 0 | 1.9236 | 1 | 0.27605 | 1 | 0 |  |  | 0 | 0 | 0 | 14996.2439 | 0 | 0
46.55 | 9.8416 | 33.0104 | 12210.7921 | 0.11187 | 38423.5661 | -9.8416 | 33.0104 | 0 | 0 | 0 | 34.7512 | 1.0982 | 0 | 1.9236 | 1 | 0.27605 | 1 | 0 |  |  | 0 | 0 | 0 | 14992.3124 | 0 | 0
46.6 | 9.8407 | 32.5183 | 12212.4304 | 0.1102 | 38423.5661 | -9.8407 | 32.5183 | 0 | 0 | 0 | 34.7512 | 1.0658 | 0 | 1.9236 | 1 | 0.27605 | 1 | 0 |  |  | 0 | 0 | 0 | 14988.44 | 0 | 0
46.65 | 9.8398 | 32.0263 | 12214.044 | 0.10854 | 38423.5661 | -9.8398 | 32.0263 | 0 | 0 | 0 | 34.7512 | 1.0343 | 0 | 1.9236 | 1 | 0.27605 | 1 | 0 |  |  | 0 | 0 | 0 | 14984.6267 | 0 | 0
46.7 | 9.8389 | 31.5343 | 12215.633 | 0.10687 | 38423.5661 | -9.8389 | 31.5343 | 0 | 0 | 0 | 34.7512 | 1.0033 | 0 | 1.9236 | 1 | 0.27605 | 1 | 0 |  |  | 0 | 0 | 0 | 14980.8725 | 0 | 0
46.75 | 9.838 | 31.0424 | 12217.1974 | 0.1052 | 38423.5661 | -9.838 | 31.0424 | 0 | 0 | 0 | 34.7512 | 0.97269 | 0 | 1.9236 | 1 | 0.27605 | 1 | 0 |  |  | 0 | 0 | 0 | 14977.1774 | 0 | 0
46.8 | 9.8371 | 30.5505 | 12218.7372 | 0.10354 | 38423.5661 | -9.8371 | 30.5505 | 0 | 0 | 0 | 34.7512 | 0.9426 | 0 | 1.9236 | 1 | 0.27605 | 1 | 0 |  |  | 0 | 0 | 0 | 14973.5412 | 0 | 0
46.85 | 9.8363 | 30.0587 | 12220.2525 | 0.10187 | 38423.5661 | -9.8363 | 30.0587 | 0 | 0 | 0 | 34.7512 | 0.91296 | 0 | 1.9236 | 1 | 0.27605 | 1 | 0 |  |  | 0 | 0 | 0 | 14969.964 | 0 | 0
46.9 | 9.8354 | 29.5669 | 12221.7431 | 0.1002 | 38423.5661 | -9.8354 | 29.5669 | 0 | 0 | 0 | 34.7512 | 0.88379 | 0 | 1.9236 | 1 | 0.27605 | 1 | 0 |  |  | 0 | 0 | 0 | 14966.4456 | 0 | 0
46.95 | 9.8346 | 29.0752 | 12223.2092 | 0.098536 | 38423.5661 | -9.8346 | 29.0752 | 0 | 0 | 0 | 34.7512 | 0.8548 | 0 | 1.9236 | 1 | 0.27605 | 1 | 0 |  |  | 0 | 0 | 0 | 14962.9861 | 0 | 0
47 | 9.8338 | 28.5835 | 12224.6506 | 0.096869 | 38423.5661 | -9.8338 | 28.5835 | 0 | 0 | 0 | 34.7512 | 0.82626 | 0 | 1.9236 | 1 | 0.27605 | 1 | 0 |  |  | 0 | 0 | 0 | 14959.5854 | 0 | 0
47.05 | 9.833 | 28.0918 | 12226.0675 | 0.095203 | 38423.5661 | -9.833 | 28.0918 | 0 | 0 | 0 | 34.7512 | 0.7982 | 0 | 1.9236 | 1 | 0.27605 | 1 | 0 |  |  | 0 | 0 | 0 | 14956.2435 | 0 | 0
47.1 | 9.8322 | 27.6002 | 12227.4598 | 0.093537 | 38423.5661 | -9.8322 | 27.6002 | 0 | 0 | 0 | 34.7512 | 0.77063 | 0 | 1.9236 | 1 | 0.27605 | 1 | 0 |  |  | 0 | 0 | 0 | 14952.9603 | 0 | 0
47.15 | 9.8314 | 27.1086 | 12228.8275 | 0.091871 | 38423.5661 | -9.8314 | 27.1086 | 0 | 0 | 0 | 34.7512 | 0.74354 | 0 | 1.9236 | 1 | 0.27605 | 1 | 0 |  |  | 0 | 0 | 0 | 14949.7357 | 0 | 0
47.2 | 9.8306 | 26.617 | 12230.1707 | 0.090205 | 38423.5661 | -9.8306 | 26.617 | 0 | 0 | 0 | 34.7512 | 0.71694 | 0 | 1.9236 | 1 | 0.27605 | 1 | 0 |  |  | 0 | 0 | 0 | 14946.5697 | 0 | 0
47.25 | 9.8299 | 26.1255 | 12231.4892 | 0.088539 | 38423.5661 | -9.8299 | 26.1255 | 0 | 0 | 0 | 34.7512 | 0.69105 | 0 | 1.9236 | 1 | 0.27605 | 1 | 0 |  |  | 0 | 0 | 0 | 14943.4624 | 0 | 0
47.3 | 9.8292 | 25.634 | 12232.7832 | 0.086874 | 38423.5661 | -9.8292 | 25.634 | 0 | 0 | 0 | 34.7512 | 0.66566 | 0 | 1.9236 | 1 | 0.27605 | 1 | 0 |  |  | 0 | 0 | 0 | 14940.4135 | 0 | 0
47.35 | 9.8284 | 25.1426 | 12234.0526 | 0.085208 | 38423.5661 | -9.8284 | 25.1426 | 0 | 0 | 0 | 34.7512 | 0.64073 | 0 | 1.9236 | 1 | 0.27605 | 1 | 0 |  |  | 0 | 0 | 0 | 14937.4232 | 0 | 0
47.4 | 9.8277 | 24.6512 | 12235.2975 | 0.083543 | 38423.5661 | -9.8277 | 24.6512 | 0 | 0 | 0 | 34.7512 | 0.61627 | 0 | 1.9236 | 1 | 0.27605 | 1 | 0 |  |  | 0 | 0 | 0 | 14934.4913 | 0 | 0
47.45 | 9.827 | 24.1598 | 12236.5177 | 0.081878 | 38423.5661 | -9.827 | 24.1598 | 0 | 0 | 0 | 34.7512 | 0.59228 | 0 | 1.9236 | 1 | 0.27605 | 1 | 0 |  |  | 0 | 0 | 0 | 14931.6179 | 0 | 0
47.5 | 9.8264 | 23.6685 | 12237.7135 | 0.080213 | 38423.5661 | -9.8264 | 23.6685 | 0 | 0 | 0 | 34.7512 | 0.56875 | 0 | 1.9236 | 1 | 0.27605 | 1 | 0 |  |  | 0 | 0 | 0 | 14928.8029 | 0 | 0
47.55 | 9.8257 | 23.1772 | 12238.8846 | 0.078548 | 38423.5661 | -9.8257 | 23.1772 | 0 | 0 | 0 | 34.7512 | 0.54569 | 0 | 1.9236 | 1 | 0.27605 | 1 | 0 |  |  | 0 | 0 | 0 | 14926.0462 | 0 | 0
47.6 | 9.8251 | 22.6859 | 12240.0312 | 0.076883 | 38423.5661 | -9.8251 | 22.6859 | 0 | 0 | 0 | 34.7512 | 0.5231 | 0 | 1.9236 | 1 | 0.27605 | 1 | 0 |  |  | 0 | 0 | 0 | 14923.3478 | 0 | 0
47.65 | 9.8244 | 22.1947 | 12241.1532 | 0.075218 | 38423.5661 | -9.8244 | 22.1947 | 0 | 0 | 0 | 34.7512 | 0.50098 | 0 | 1.9236 | 1 | 0.27605 | 1 | 0 |  |  | 0 | 0 | 0 | 14920.7077 | 0 | 0
47.7 | 9.8238 | 21.7035 | 12242.2506 | 0.073553 | 38423.5661 | -9.8238 | 21.7035 | 0 | 0 | 0 | 34.7512 | 0.47932 | 0 | 1.9236 | 1 | 0.27605 | 1 | 0 |  |  | 0 | 0 | 0 | 14918.1258 | 0 | 0
47.75 | 9.8232 | 21.2123 | 12243.3235 | 0.071889 | 38423.5661 | -9.8232 | 21.2123 | 0 | 0 | 0 | 34.7512 | 0.45813 | 0 | 1.9236 | 1 | 0.27605 | 1 | 0 |  |  | 0 | 0 | 0 | 14915.6021 | 0 | 0
47.8 | 9.8226 | 20.7212 | 12244.3719 | 0.070224 | 38423.5661 | -9.8226 | 20.7212 | 0 | 0 | 0 | 34.7512 | 0.43742 | 0 | 1.9236 | 1 | 0.27605 | 1 | 0 |  |  | 0 | 0 | 0 | 14913.1367 | 0 | 0
47.85 | 9.822 | 20.23 | 12245.3956 | 0.06856 | 38423.5661 | -9.822 | 20.23 | 0 | 0 | 0 | 34.7512 | 0.41717 | 0 | 1.9236 | 1 | 0.27605 | 1 | 0 |  |  | 0 | 0 | 0 | 14910.7293 | 0 | 0
47.9 | 9.8214 | 19.739 | 12246.3949 | 0.066895 | 38423.5661 | -9.8214 | 19.739 | 0 | 0 | 0 | 34.7512 | 0.3974 | 0 | 1.9236 | 1 | 0.27605 | 1 | 0 |  |  | 0 | 0 | 0 | 14908.3801 | 0 | 0
47.95 | 9.8209 | 19.2479 | 12247.3695 | 0.065231 | 38423.5661 | -9.8209 | 19.2479 | 0 | 0 | 0 | 34.7512 | 0.37809 | 0 | 1.9236 | 1 | 0.27605 | 1 | 0 |  |  | 0 | 0 | 0 | 14906.089 | 0 | 0
48 | 9.8203 | 18.7569 | 12248.3197 | 0.063567 | 38423.5661 | -9.8203 | 18.7569 | 0 | 0 | 0 | 34.7512 | 0.35926 | 0 | 1.9236 | 1 | 0.27605 | 1 | 0 |  |  | 0 | 0 | 0 | 14903.8559 | 0 | 0
48.05 | 9.8198 | 18.2659 | 12249.2452 | 0.061903 | 38423.5661 | -9.8198 | 18.2659 | 0 | 0 | 0 | 34.7512 | 0.3409 | 0 | 1.9236 | 1 | 0.27605 | 1 | 0 |  |  | 0 | 0 | 0 | 14901.6808 | 0 | 0
48.1 | 9.8193 | 17.7749 | 12250.1463 | 0.060239 | 38423.5661 | -9.8193 | 17.7749 | 0 | 0 | 0 | 34.7512 | 0.32302 | 0 | 1.9236 | 1 | 0.27605 | 1 | 0 |  |  | 0 | 0 | 0 | 14899.5638 | 0 | 0
48.15 | 9.8188 | 17.2839 | 12251.0227 | 0.058575 | 38423.5661 | -9.8188 | 17.2839 | 0 | 0 | 0 | 34.7512 | 0.3056 | 0 | 1.9236 | 1 | 0.27605 | 1 | 0 |  |  | 0 | 0 | 0 | 14897.5047 | 0 | 0
48.2 | 9.8183 | 16.793 | 12251.8746 | 0.056912 | 38423.5661 | -9.8183 | 16.793 | 0 | 0 | 0 | 34.7512 | 0.28866 | 0 | 1.9236 | 1 | 0.27605 | 1 | 0 |  |  | 0 | 0 | 0 | 14895.5035 | 0 | 0
48.25 | 9.8178 | 16.3021 | 12252.702 | 0.055248 | 38423.5661 | -9.8178 | 16.3021 | 0 | 0 | 0 | 34.7512 | 0.2722 | 0 | 1.9236 | 1 | 0.27605 | 1 | 0 |  |  | 0 | 0 | 0 | 14893.5603 | 0 | 0
48.3 | 9.8174 | 15.8112 | 12253.5049 | 0.053584 | 38423.5661 | -9.8174 | 15.8112 | 0 | 0 | 0 | 34.7512 | 0.25621 | 0 | 1.9236 | 1 | 0.27605 | 1 | 0 |  |  | 0 | 0 | 0 | 14891.675 | 0 | 0
48.35 | 9.8169 | 15.3204 | 12254.2831 | 0.051921 | 38423.5661 | -9.8169 | 15.3204 | 0 | 0 | 0 | 34.7512 | 0.2407 | 0 | 1.9236 | 1 | 0.27605 | 1 | 0 |  |  | 0 | 0 | 0 | 14889.8475 | 0 | 0
48.4 | 9.8165 | 14.8295 | 12255.0369 | 0.050257 | 38423.5661 | -9.8165 | 14.8295 | 0 | 0 | 0 | 34.7512 | 0.22566 | 0 | 1.9236 | 1 | 0.27605 | 1 | 0 |  |  | 0 | 0 | 0 | 14888.0778 | 0 | 0
48.45 | 9.8161 | 14.3387 | 12255.7661 | 0.048594 | 38423.5661 | -9.8161 | 14.3387 | 0 | 0 | 0 | 34.7512 | 0.21104 | 0 | 1.9236 | 1 | 0.27605 | 1 | 0 |  |  | 0 | 0 | 0 | 14886.366 | 0 | 0
48.5 | 9.8157 | 13.8479 | 12256.4708 | 0.046931 | 38423.5661 | -9.8157 | 13.8479 | 0 | 0 | 0 | 34.7512 | 0.19689 | 0 | 1.9236 | 1 | 0.27605 | 1 | 0 |  |  | 0 | 0 | 0 | 14884.712 | 0 | 0
48.55 | 9.8153 | 13.3571 | 12257.1509 | 0.045267 | 38423.5661 | -9.8153 | 13.3571 | 0 | 0 | 0 | 34.7512 | 0.18323 | 0 | 1.9236 | 1 | 0.27605 | 1 | 0 |  |  | 0 | 0 | 0 | 14883.1157 | 0 | 0
48.6 | 9.8149 | 12.8664 | 12257.8065 | 0.043604 | 38423.5661 | -9.8149 | 12.8664 | 0 | 0 | 0 | 34.7512 | 0.17006 | 0 | 1.9236 | 1 | 0.27605 | 1 | 0 |  |  | 0 | 0 | 0 | 14881.5772 | 0 | 0
48.65 | 9.8145 | 12.3757 | 12258.4375 | 0.041941 | 38423.5661 | -9.8145 | 12.3757 | 0 | 0 | 0 | 34.7512 | 0.15737 | 0 | 1.9236 | 1 | 0.27605 | 1 | 0 |  |  | 0 | 0 | 0 | 14880.0964 | 0 | 0
48.7 | 9.8142 | 11.8849 | 12259.044 | 0.040278 | 38423.5661 | -9.8142 | 11.8849 | 0 | 0 | 0 | 34.7512 | 0.14518 | 0 | 1.9236 | 1 | 0.27605 | 1 | 0 |  |  | 0 | 0 | 0 | 14878.6734 | 0 | 0
48.75 | 9.8138 | 11.3942 | 12259.626 | 0.038615 | 38423.5661 | -9.8138 | 11.3942 | 0 | 0 | 0 | 34.7512 | 0.13348 | 0 | 1.9236 | 1 | 0.27605 | 1 | 0 |  |  | 0 | 0 | 0 | 14877.308 | 0 | 0
48.8 | 9.8135 | 10.9036 | 12260.1835 | 0.036952 | 38423.5661 | -9.8135 | 10.9036 | 0 | 0 | 0 | 34.7512 | 0.12226 | 0 | 1.9236 | 1 | 0.27605 | 1 | 0 |  |  | 0 | 0 | 0 | 14876.0003 | 0 | 0
48.85 | 9.8132 | 10.4129 | 12260.7164 | 0.035289 | 38423.5661 | -9.8132 | 10.4129 | 0 | 0 | 0 | 34.7512 | 0.11154 | 0 | 1.9236 | 1 | 0.27605 | 1 | 0 |  |  | 0 | 0 | 0 | 14874.7503 | 0 | 0
48.9 | 9.8129 | 9.9222 | 12261.2248 | 0.033626 | 38423.5661 | -9.8129 | 9.9222 | 0 | 0 | 0 | 34.7512 | 0.1013 | 0 | 1.9236 | 1 | 0.27605 | 1 | 0 |  |  | 0 | 0 | 0 | 14873.5579 | 0 | 0
48.95 | 9.8126 | 9.4316 | 12261.7086 | 0.031964 | 38423.5661 | -9.8126 | 9.4316 | 0 | 0 | 0 | 34.7512 | 0.091559 | 0 | 1.9236 | 1 | 0.27605 | 1 | 0 |  |  | 0 | 0 | 0 | 14872.4232 | 0 | 0
49 | 9.8124 | 8.941 | 12262.1679 | 0.030301 | 38423.5661 | -9.8124 | 8.941 | 0 | 0 | 0 | 34.7512 | 0.082305 | 0 | 1.9236 | 1 | 0.27605 | 1 | 0 |  |  | 0 | 0 | 0 | 14871.3461 | 0 | 0
49.05 | 9.8121 | 8.4504 | 12262.6027 | 0.028638 | 38423.5661 | -9.8121 | 8.4504 | 0 | 0 | 0 | 34.7512 | 0.073432 | 0 | 1.9236 | 1 | 0.27605 | 1 | 0 |  |  | 0 | 0 | 0 | 14870.3265 | 0 | 0
49.1 | 9.8119 | 7.9598 | 12263.013 | 0.026976 | 38423.5661 | -9.8119 | 7.9598 | 0 | 0 | 0 | 34.7512 | 0.065053 | 0 | 1.9236 | 1 | 0.27605 | 1 | 0 |  |  | 0 | 0 | 0 | 14869.3646 | 0 | 0
49.15 | 9.8116 | 7.4692 | 12263.3987 | 0.025313 | 38423.5661 | -9.8116 | 7.4692 | 0 | 0 | 0 | 34.7512 | 0.057193 | 0 | 1.9236 | 1 | 0.27605 | 1 | 0 |  |  | 0 | 0 | 0 | 14868.4602 | 0 | 0
49.2 | 9.8114 | 6.9786 | 12263.7599 | 0.02365 | 38423.5661 | -9.8114 | 6.9786 | 0 | 0 | 0 | 34.7512 | 0.049851 | 0 | 1.9236 | 1 | 0.27605 | 1 | 0 |  |  | 0 | 0 | 0 | 14867.6134 | 0 | 0
49.25 | 9.8112 | 6.488 | 12264.0965 | 0.021988 | 38423.5661 | -9.8112 | 6.488 | 0 | 0 | 0 | 34.7512 | 0.043022 | 0 | 1.9236 | 1 | 0.27605 | 1 | 0 |  |  | 0 | 0 | 0 | 14866.8241 | 0 | 0
49.3 | 9.8111 | 5.9975 | 12264.4087 | 0.020325 | 38423.5661 | -9.8111 | 5.9975 | 0 | 0 | 0 | 34.7512 | 0.036706 | 0 | 1.9236 | 1 | 0.27605 | 1 | 0 |  |  | 0 | 0 | 0 | 14866.0924 | 0 | 0
49.35 | 9.8109 | 5.5069 | 12264.6963 | 0.018663 | 38423.5661 | -9.8109 | 5.5069 | 0 | 0 | 0 | 34.7512 | 0.030697 | 0 | 1.9236 | 1 | 0.27605 | 1 | 0 |  |  | 0 | 0 | 0 | 14865.4182 | 0 | 0
49.4 | 9.8107 | 5.0164 | 12264.9594 | 0.017001 | 38423.5661 | -9.8107 | 5.0164 | 0 | 0 | 0 | 34.7512 | 0.025224 | 0 | 1.9236 | 1 | 0.27605 | 1 | 0 |  |  | 0 | 0 | 0 | 14864.8015 | 0 | 0
49.45 | 9.8106 | 4.5259 | 12265.1979 | 0.015338 | 38423.5661 | -9.8106 | 4.5259 | 0 | 0 | 0 | 34.7512 | 0.02033 | 0 | 1.9236 | 1 | 0.27605 | 1 | 0 |  |  | 0 | 0 | 0 | 14864.2423 | 0 | 0
49.5 | 9.8105 | 4.0353 | 12265.412 | 0.013676 | 38423.5661 | -9.8105 | 4.0353 | 0 | 0 | 0 | 34.7512 | 0.016002 | 0 | 1.9236 | 1 | 0.27605 | 1 | 0 |  |  | 0 | 0 | 0 | 14863.7407 | 0 | 0
49.55 | 9.8104 | 3.5448 | 12265.6015 | 0.012013 | 38423.5661 | -9.8104 | 3.5448 | 0 | 0 | 0 | 34.7512 | 0.012224 | 0 | 1.9236 | 1 | 0.27605 | 1 | 0 |  |  | 0 | 0 | 0 | 14863.2965 | 0 | 0
49.6 | 9.8103 | 3.0543 | 12265.7664 | 0.010351 | 38423.5661 | -9.8103 | 3.0543 | 0 | 0 | 0 | 34.7512 | 0.0089833 | 0 | 1.9236 | 1 | 0.27605 | 1 | 0 |  |  | 0 | 0 | 0 | 14862.9099 | 0 | 0
49.65 | 9.8102 | 2.5638 | 12265.9069 | 0.0086887 | 38423.5661 | -9.8102 | 2.5638 | 0 | 0 | 0 | 34.7512 | 0.0063159 | 0 | 1.9236 | 1 | 0.27605 | 1 | 0 |  |  | 0 | 0 | 0 | 14862.5807 | 0 | 0
49.7 | 9.8101 | 2.0733 | 12266.0228 | 0.0070263 | 38423.5661 | -9.8101 | 2.0733 | 0 | 0 | 0 | 34.7512 | 0.0041302 | 0 | 1.9236 | 1 | 0.27605 | 1 | 0 |  |  | 0 | 0 | 0 | 14862.309 | 0 | 0
49.75 | 9.8101 | 1.5828 | 12266.1142 | 0.005364 | 38423.5661 | -9.8101 | 1.5828 | 0 | 0 | 0 | 34.7512 | 0.0024071 | 0 | 1.9236 | 1 | 0.27605 | 1 | 0 |  |  | 0 | 0 | 0 | 14862.0948 | 0 | 0
49.8 | 9.81 | 1.0923 | 12266.1811 | 0.0037017 | 38423.5661 | -9.81 | 1.0923 | 0 | 0 | 0 | 34.7512 | 0.0011463 | 0 | 1.9236 | 1 | 0.27605 | 1 | 0 |  |  | 0 | 0 | 0 | 14861.9381 | 0 | 0
49.85 | 9.81 | 0.60176 | 12266.2234 | 0.0020394 | 38423.5661 | -9.81 | 0.60176 | 0 | 0 | 0 | 34.7512 | 0.00034794 | 0 | 1.9236 | 1 | 0.27605 | 1 | 0 |  |  | 0 | 0 | 0 | 14861.8388 | 0 | 0
49.9 | 9.81 | 0.11126 | 12266.2413 | 0.00037707 | 38423.5661 | -9.81 | 0.11126 | 0 | 0 | 0 | 34.7512 | 1.1895e-05 | 0 | 1.9236 | 1 | 0.27605 | 1 | 0 |  |  | 0 | 0 | 0 | 14861.7971 | 0 | 0
49.95 | 9.81 | 0.37924 | 12266.2346 | 0.0012852 | 38423.5661 | -9.81 | -0.37924 | 0 | 0 | 0 | 34.7512 | 0.00013819 | 0 | 1.9236 | 1 | 0.27605 | 1 | 0 |  |  | 0 | 0 | 0 | 14861.8128 | 0 | 0
50 | 9.81 | 0.86974 | 12266.2033 | 0.0029475 | 38423.5661 | -9.81 | -0.86974 | 0 | 0 | 0 | 34.7512 | 0.00072682 | 0 | 1.9236 | 1 | 0.27605 | 1 | 0 |  |  | 0 | 0 | 0 | 14861.8859 | 0 | 0
50.05 | 9.8101 | 1.3602 | 12266.1476 | 0.0046099 | 38423.5661 | -9.8101 | -1.3602 | 0 | 0 | 0 | 34.7512 | 0.0017778 | 0 | 1.9236 | 1 | 0.27605 | 1 | 0 |  |  | 0 | 0 | 0 | 14862.0166 | 0 | 0
50.1 | 9.8101 | 1.8507 | 12266.0673 | 0.0062722 | 38423.5661 | -9.8101 | -1.8507 | 0 | 0 | 0 | 34.7512 | 0.0032912 | 0 | 1.9236 | 1 | 0.27605 | 1 | 0 |  |  | 0 | 0 | 0 | 14862.2047 | 0 | 0
50.15 | 9.8102 | 2.3412 | 12265.9625 | 0.0079345 | 38423.5661 | -9.8102 | -2.3412 | 0 | 0 | 0 | 34.7512 | 0.005267 | 0 | 1.9236 | 1 | 0.27605 | 1 | 0 |  |  | 0 | 0 | 0 | 14862.4503 | 0 | 0
50.2 | 9.8102 | 2.8318 | 12265.8332 | 0.0095968 | 38423.5661 | -9.8102 | -2.8318 | 0 | 0 | 0 | 34.7512 | 0.0077053 | 0 | 1.9236 | 1 | 0.27605 | 1 | 0 |  |  | 0 | 0 | 0 | 14862.7534 | 0 | 0
50.25 | 9.8103 | 3.3223 | 12265.6793 | 0.011259 | 38423.5661 | -9.8103 | -3.3223 | 0 | 0 | 0 | 34.7512 | 0.010688 | 0 | 1.9236 | 1 | 0.27605 | 1 | 0 |  |  | 0 | 0 | 0 | 14863.114 | 0 | 0
50.3 | 9.8104 | 3.8128 | 12265.501 | 0.012922 | 38423.5661 | -9.8104 | -3.8128 | 0 | 0 | 0 | 34.7512 | 0.01422 | 0 | 1.9236 | 1 | 0.27605 | 1 | 0 |  |  | 0 | 0 | 0 | 14863.5321 | 0 | 0
50.35 | 9.8105 | 4.3033 | 12265.2981 | 0.014584 | 38423.5661 | -9.8105 | -4.3033 | 0 | 0 | 0 | 34.7512 | 0.018297 | 0 | 1.9236 | 1 | 0.27605 | 1 | 0 |  |  | 0 | 0 | 0 | 14864.0076 | 0 | 0
50.4 | 9.8107 | 4.7938 | 12265.0706 | 0.016246 | 38423.5661 | -9.8107 | -4.7938 | 0 | 0 | 0 | 34.7512 | 0.022933 | 0 | 1.9236 | 1 | 0.27605 | 1 | 0 |  |  | 0 | 0 | 0 | 14864.5407 | 0 | 0