## Output
Time (s) | Acceleration (m/s) | Velocity (m/s) | Altitude (m) | Mach Number | Total Delivered Impulse (N*s) | Y Acceleration (m/s^2) | Y Velocity (m/s | X Acceleration (m/s^2) | X Velocity (m/s) | X Position (m) | Mass (kg) | Drag (N) | Thrust (N) | Remaining Oxidizer Mass (kg) | Oxidizer Tank Quality | Remaining Fuel Mass (kg) | Fuel Tank Quality | Chamber Pressure (Pa) | Mixture Ratio | Specific Impulse (s) | Thrust Coefficient | Vacuum Thrust Coefficient | Exit Pressure | Ambient Pressure | Maximums |  | Propellants |  |  |  | Engine |  | Rocket
0 | 63.6256 | 0 | 0 | 0 | 0 | 63.6256 | 0 | 0 | 0 | 0 | 52.5303 | 0 | 3857.594 | 17.6759 | 0.040683 | 2.3028 | 0.038294 | 2870991.2882 | 8.4835 | 224.1176 | 1.4876 | 1.4876 | 90106.4876 | 85589.3451 | alt | 39510.7813 | ox |  |  |  | eps | 4.99 | minert | 32.5516
1.4431e-07 | 63.6686 | 9.182e-06 | 6.6255e-13 | 2.7419e-08 | 0.0005567 | 63.3461 | 9.182e-06 | 6.4003 | 0 | 0 | 52.5303 | 3.6222e-13 | 3857.594 | 17.6759 | 0.040683 | 2.3028 | 0.038294 | 2870991.2799 | 8.4835 | 224.1176 | 1.4876 | 1.4876 | 90106.4874 | 85589.3451 | mach | 1.8651 |  | name | NITROUSOXIDE | N2O | cstar_eta | 0.9 | d | 0.15558
8.6588e-07 | 63.6686 | 5.5085e-05 | 2.3779e-11 | 1.6449e-07 | 0.0033402 | 63.3461 | 5.4891e-05 | 6.4003 | 4.6183e-06 | 1.6662e-12 | 52.5303 | 1.3036e-11 | 3857.594 | 17.6759 | 0.040683 | 2.3028 | 0.038294 | 2870991.238 | 8.4835 | 224.1176 | 1.4876 | 1.4876 | 90106.4861 | 85589.3451 | accel | 6.8709 |  | V | 0.022942 |  | m | 3 | TW | 5
4.4737e-06 | 63.6686 | 0.00028478 | 6.3409e-10 | 8.5042e-07 | 0.017258 | 63.3461 | 0.00028343 | 6.4003 | 2.771e-05 | 5.9983e-11 | 52.5303 | 3.4844e-10 | 3857.5937 | 17.6759 | 0.040683 | 2.3028 | 0.038294 | 2870991.0287 | 8.4835 | 224.1176 | 1.4876 | 1.4876 | 90106.4795 | 85589.3451 | Q | 292.3516 |  | m | 17.6759 |  | epsc | 300 | Cd
2.2513e-05 | 63.6687 | 0.0014333 | 1.6054e-08 | 4.2801e-06 | 0.086846 | 63.3461 | 0.0014261 | 6.4003 | 0.00014317 | 1.6012e-09 | 52.5303 | 8.8262e-09 | 3857.5923 | 17.6759 | 0.040683 | 2.3028 | 0.038294 | 2870989.9824 | 8.4835 | 224.1176 | 1.4876 | 1.4876 | 90106.447 | 85589.3451 | load | 953.9564 |  | Cv_valves | 3 |  | Lstar | 45 | tank
0.00011271 | 63.6687 | 0.007176 | 4.0236e-07 | 2.1429e-05 | 0.43479 | 63.3462 | 0.0071397 | 6.4003 | 0.00072045 | 4.0549e-08 | 52.5301 | 2.2124e-07 | 3857.5852 | 17.6758 | 0.040686 | 2.3028 | 0.038297 | 2870984.7507 | 8.4835 | 224.1176 | 1.4876 | 1.4876 | 90106.2841 | 85589.3451 | thrust | 893.7022 |  | T | 295 |  | MR | 8 |  | Vox | 0.026383
0.00056369 | 63.6692 | 0.03589 | 1.0064e-05 | 0.00010717 | 2.1745 | 63.3467 | 0.035708 | 6.4004 | 0.0036069 | 1.0163e-06 | 52.5293 | 5.5339e-06 | 3857.5501 | 17.675 | 0.040701 | 2.3027 | 0.038312 | 2870958.5923 | 8.4834 | 224.1175 | 1.4876 | 1.4876 | 90105.4697 | 85589.3449 | impulse | 38522.1119 |  | p | 5268095.5963 |  | thetac | 45 |  | Vf | 0.007538
0.0028186 | 63.6714 | 0.17946 | 0.00025163 | 0.00053591 | 10.8729 | 63.3488 | 0.17855 | 6.4006 | 0.01804 | 2.5422e-05 | 52.5254 | 0.00013837 | 3857.3744 | 17.6715 | 0.040774 | 2.3023 | 0.038385 | 2870827.801 | 8.4834 | 224.1175 | 1.4876 | 1.4876 | 90101.3978 | 85589.3424 | Isp | 220.3998 |  | p_psi | 764.0724 |  | At | 0.00090322 |  | Vox_in3 | 1610.0042
0.014093 | 63.6822 | 0.89748 | 0.0062916 | 0.00268 | 54.3628 | 63.3597 | 0.89294 | 6.4015 | 0.090216 | 0.00063566 | 52.5056 | 0.0034605 | 3856.4959 | 17.6538 | 0.041138 | 2.3002 | 0.038753 | 2870173.8648 | 8.4834 | 224.1172 | 1.4876 | 1.4876 | 90081.0337 | 85589.2791 |  |  |  | rho | 770.4617 |  | alpn | 15 |  | Vf_in3 | 459.9972
0.070466 | 63.7357 | 4.4913 | 0.15738 | 0.013412 | 271.7632 | 63.4129 | 4.4685 | 6.4062 | 0.45142 | 0.015899 | 52.4067 | 0.088479 | 3852.1209 | 17.5654 | 0.042968 | 2.2898 | 0.040588 | 2866916.3933 | 8.4832 | 224.1156 | 1.4876 | 1.4876 | 89980.0065 | 85587.696 |  |  |  | U_initial | 3910817.4096 |  | injector_f_Atotal | 7.6006e-06 | mwet | 52.5303
0.11504 | 63.7767 | 7.3345 | 0.41958 | 0.021902 | 443.4618 | 63.4538 | 7.2974 | 6.4098 | 0.73717 | 0.042387 | 52.3286 | 0.24573 | 3848.6831 | 17.4955 | 0.044408 | 2.2815 | 0.042036 | 2864356.0447 | 8.4831 | 224.1144 | 1.4876 | 1.4876 | 89901.0385 | 85584.9486 |  |  | f |  |  |  | injector_ox_Atotal | 3.1631e-05 | Mprop | 0.38033
0.15961 | 63.8164 | 10.1796 | 0.8079 | 0.030398 | 615.0072 | 63.4933 | 10.128 | 6.4132 | 1.0231 | 0.081615 | 52.2506 | 0.47669 | 3845.2478 | 17.4257 | 0.045846 | 2.2733 | 0.043481 | 2861797.76 | 8.483 | 224.1133 | 1.4876 | 1.4876 | 89822.0129 | 85580.8797 |  |  |  | name | ETHANE | C2H6 | injector_f_Cd | 1 | A | 0.019011
0.34056 | 63.9145 | 21.7649 | 3.6823 | 0.064996 | 1310.7945 | 63.5911 | 21.6547 | 6.4218 | 2.1868 | 0.37193 | 51.9341 | 2.1547 | 3828.7372 | 17.1426 | 0.0519 | 2.2399 | 0.049327 | 2849631.6047 | 8.4661 | 224.1072 | 1.4876 | 1.4875 | 89362.4999 | 85550.7672 |  |  |  | V | 0.0065548 |  | injector_ox_Cd | 0.8
0.48946 | 64.0444 | 31.3062 | 7.6128 | 0.093494 | 1880.8938 | 63.7205 | 31.1478 | 6.4331 | 3.1452 | 0.76884 | 51.6748 | 4.403 | 3818.5895 | 16.9107 | 0.056543 | 2.2125 | 0.054046 | 2842008.3706 | 8.4741 | 224.1039 | 1.4876 | 1.4876 | 89169.6813 | 85509.6038 |  |  |  | m | 2.3028 |  | thrustGL | 2576.6126
0.54336 | 64.1023 | 34.7617 | 9.3845 | 0.10382 | 2086.7398 | 63.6714 | 34.5858 | 7.4198 | 3.4922 | 0.94774 | 51.5812 | 5.4103 | 3814.9409 | 16.8269 | 0.058215 | 2.2026 | 0.055719 | 2839266.5739 | 8.4771 | 224.1026 | 1.4876 | 1.4876 | 89100.9887 | 85491.0546 |  |  |  | Cv_valves | 2 |  | thrustGL_lb | 579.2744
0.56739 | 64.1213 | 36.3021 | 10.2338 | 0.10842 | 2178.3888 | 63.6903 | 36.116 | 7.4215 | 3.6705 | 1.0338 | 51.5395 | 5.8876 | 3813.3193 | 16.7896 | 0.058959 | 2.1982 | 0.056464 | 2838047.9031 | 8.4785 | 224.1021 | 1.4876 | 1.4876 | 89070.5165 | 85482.1643 |  |  |  | T | 290 |  | dt | 0.033912
0.57114 | 64.125 | 36.5429 | 10.3699 | 0.10914 | 2192.7124 | 63.6884 | 36.3553 | 7.4698 | 3.6984 | 1.0476 | 51.533 | 5.964 | 3813.066 | 16.7838 | 0.059075 | 2.1976 | 0.05658 | 2837857.5544 | 8.4787 | 224.102 | 1.4876 | 1.4876 | 89065.76 | 85480.7395 |  |  |  | p | 3515941.6286 |  | dt_in | 1.3351
0.57256 | 64.1262 | 36.6336 | 10.4214 | 0.10941 | 2198.1044 | 63.6888 | 36.4453 | 7.477 | 3.709 | 1.0529 | 51.5305 | 5.9928 | 3812.9707 | 16.7816 | 0.059119 | 2.1973 | 0.056624 | 2837785.9073 | 8.4788 | 224.102 | 1.4876 | 1.4876 | 89063.9699 | 85480.2007 |  |  |  | p_psi | 509.944 |  | Ae | 0.0045071
0.57397 | 67.2838 | 36.7243 | 10.473 | 0.10968 | 2203.4963 | 66.8303 | 36.5354 | 7.7995 | 3.7195 | 1.0581 | 51.5281 | 6.0218 | 3975.5436 | 16.7794 | 0.059442 | 2.197 | 0.056668 | 2953885.4435 | 9.711 | 222.6728 | 1.4901 | 1.4901 | 100206.5136 | 85479.6606 |  |  |  | rho | 351.3144 |  | Ae_in2 | 6.986
0.57552 | 67.2867 | 36.8284 | 10.5296 | 0.10999 | 2209.6506 | 66.8327 | 36.6389 | 7.8027 | 3.7316 | 1.0639 | 51.5253 | 6.0551 | 3975.5031 | 16.7769 | 0.059484 | 2.1968 | 0.056712 | 2953857.4144 | 9.7117 | 222.671 | 1.4901 | 1.4901 | 100210.6268 | 85479.0677 |  |  |  | U_initial | 739426.0469 |  | de | 0.075753
0.58326 | 67.3005 | 37.3492 | 10.8152 | 0.11155 | 2240.4221 | 66.8462 | 37.1562 | 7.8073 | 3.792 | 1.093 | 51.5112 | 6.2252 | 3975.3005 | 16.7641 | 0.059691 | 2.1955 | 0.056935 | 2953717.2395 | 9.7154 | 222.6623 | 1.4901 | 1.4901 | 100231.2013 | 85476.0782 |  |  | m | 19.9787 |  |  | de_in | 2.9824
0.62196 | 67.3693 | 39.9553 | 12.3033 | 0.11933 | 2394.2719 | 66.9128 | 39.745 | 7.83 | 4.0943 | 1.2456 | 51.4407 | 7.1105 | 3974.2861 | 16.7002 | 0.060663 | 2.1889 | 0.058047 | 2953015.6248 | 9.7341 | 222.6186 | 1.49 | 1.49 | 100334.2948 | 85460.5032 | [6 empty] | Vc | 0.040645
0.63259 | 67.3891 | 40.6712 | 12.7294 | 0.12147 | 2436.4989 | 66.9239 | 40.4561 | 7.9048 | 4.1776 | 1.2895 | 51.4214 | 7.3612 | 3974.0076 | 16.6827 | 0.060991 | 2.1871 | 0.058352 | 2952823.0598 | 9.7392 | 222.6066 | 1.49 | 1.49 | 100362.6226 | 85456.0441 | [6 empty] | Vc_in3 | 2480.304
0.64076 | 67.4038 | 41.2221 | 13.0623 | 0.12312 | 2468.9876 | 66.9363 | 41.0033 | 7.9249 | 4.2422 | 1.324 | 51.4065 | 7.5561 | 3973.7933 | 16.6692 | 0.0612 | 2.1857 | 0.058586 | 2952674.8813 | 9.7431 | 222.5974 | 1.49 | 1.49 | 100384.4303 | 85452.5595 | [6 empty] | Ac | 0.27097
0.64894 | 67.265 | 41.7732 | 13.3998 | 0.12476 | 2501.4746 | 66.7964 | 41.5506 | 7.9257 | 4.307 | 1.3589 | 51.3916 | 7.7534 | 3965.6982 | 16.6557 | 0.061409 | 2.1843 | 0.059202 | 2947330.1973 | 9.8852 | 222.2392 | 1.4897 | 1.4897 | 101169.1637 | 85449.0281 | [6 empty] | Ac_in2 | 419.9981
0.66015 | 67.2835 | 42.5277 | 13.8701 | 0.12702 | 2545.9574 | 66.8131 | 42.2999 | 7.9425 | 4.3959 | 1.4077 | 51.3712 | 8.0274 | 3965.3415 | 16.6372 | 0.061696 | 2.1824 | 0.059529 | 2947105.0423 | 9.8914 | 222.2236 | 1.4897 | 1.4897 | 101204.0571 | 85444.107 | [6 empty] | dc_in | 23.1248
0.6611 | 67.2854 | 42.5915 | 13.9102 | 0.12721 | 2549.7175 | 66.8126 | 42.3633 | 7.9628 | 4.4034 | 1.4119 | 51.3695 | 8.0508 | 3965.3113 | 16.6356 | 0.06172 | 2.1823 | 0.059557 | 2947086.0093 | 9.892 | 222.2223 | 1.4897 | 1.4896 | 101207.0077 | 85443.687 | [6 empty] | At_in2 | 1.4
0.66169 | 67.2864 | 42.631 | 13.9351 | 0.12732 | 2552.0434 | 66.8133 | 42.4025 | 7.9646 | 4.4081 | 1.4145 | 51.3684 | 8.0652 | 3965.2927 | 16.6347 | 0.061735 | 2.1822 | 0.059574 | 2947074.235 | 9.8923 | 222.2215 | 1.4897 | 1.4896 | 101208.833 | 85443.4268 | [6 empty] | Lc_in | 5.8321
0.66228 | 64.1055 | 42.6705 | 13.9599 | 0.12744 | 2554.3694 | 63.649 | 42.4417 | 7.6367 | 4.4128 | 1.4171 | 51.3674 | 8.0797 | 3801.8135 | 16.6337 | 0.062029 | 2.1821 | 0.059591 | 2828716.7101 | 8.5785 | 224.0774 | 1.488 | 1.488 | 89298.1064 | 85443.1664 | [6 empty] | Ln_in | 3.0739
0.66292 | 64.106 | 42.712 | 13.9875 | 0.12757 | 2556.8336 | 63.6494 | 42.4829 | 7.6378 | 4.4177 | 1.4199 | 51.3663 | 8.095 | 3801.7695 | 16.6327 | 0.062049 | 2.182 | 0.059611 | 2828683.3368 | 8.5786 | 224.0774 | 1.488 | 1.488 | 89297.4696 | 85442.8784
0.66617 | 64.1083 | 42.9198 | 14.1255 | 0.12819 | 2569.1544 | 63.6515 | 42.6892 | 7.6391 | 4.4425 | 1.4343 | 51.3607 | 8.1715 | 3801.5495 | 16.6277 | 0.062148 | 2.1814 | 0.059713 | 2828516.4822 | 8.579 | 224.0772 | 1.488 | 1.488 | 89294.287 | 85441.4343
0.68237 | 64.1196 | 43.9587 | 14.8256 | 0.13129 | 2630.7546 | 63.6621 | 43.7209 | 7.6459 | 4.5663 | 1.5073 | 51.3326 | 8.5616 | 3800.445 | 16.6026 | 0.062644 | 2.1785 | 0.060223 | 2827677.3375 | 8.5811 | 224.076 | 1.488 | 1.488 | 89279.1333 | 85434.1088
0.76339 | 64.1733 | 49.1597 | 18.5769 | 0.14683 | 2938.6663 | 63.7122 | 48.8853 | 7.6788 | 5.1864 | 1.9023 | 51.1926 | 10.6654 | 3794.9277 | 16.4771 | 0.06512 | 2.1638 | 0.06277 | 2823483.2859 | 8.5918 | 224.0698 | 1.4881 | 1.4881 | 89204.916 | 85394.8648
1.078 | 64.2443 | 69.4433 | 37.1212 | 0.20746 | 4132.6689 | 63.7683 | 69.0248 | 7.8062 | 7.6122 | 3.9153 | 50.6494 | 20.9473 | 3768.5568 | 15.9905 | 0.075255 | 2.1072 | 0.072642 | 2803777.4442 | 8.6003 | 224.0569 | 1.4881 | 1.4881 | 88640.8446 | 85201.0838
1.3927 | 64.2865 | 89.7394 | 62.0037 | 0.26817 | 5318.3745 | 63.7722 | 89.1718 | 8.1148 | 10.0771 | 6.6976 | 50.1099 | 34.6303 | 3744.1849 | 15.5073 | 0.085217 | 2.051 | 0.082483 | 2785486.2476 | 8.6196 | 224.042 | 1.4882 | 1.4882 | 88177.5363 | 84941.6302
1.9078 | 64.1913 | 123.0483 | 116.4413 | 0.36794 | 7247.3631 | 63.6522 | 122.217 | 8.3018 | 14.2788 | 12.9699 | 49.2322 | 64.4539 | 3704.1828 | 14.7209 | 0.10164 | 1.9598 | 0.098623 | 2755444.5416 | 8.6542 | 224.0155 | 1.4884 | 1.4884 | 87428.4241 | 84376.2313
2.668 | 63.6986 | 172.1402 | 227.8155 | 0.51541 | 10063.1552 | 63.126 | 170.9003 | 8.5212 | 20.6231 | 26.2316 | 47.9509 | 124.458 | 3645.5971 | 13.5723 | 0.12655 | 1.8271 | 0.12278 | 2711441.6991 | 8.7078 | 223.9647 | 1.4886 | 1.4886 | 86338.4814 | 83228.972
3.0856 | 63.2431 | 198.788 | 304.6959 | 0.59573 | 11585.5758 | 62.6359 | 197.311 | 8.7423 | 24.1874 | 35.5878 | 47.258 | 165.0948 | 3613.5823 | 12.9507 | 0.14063 | 1.7557 | 0.13626 | 2687501.4177 | 8.7378 | 223.931 | 1.4887 | 1.4887 | 85747.7527 | 82444.4259
3.5032 | 62.6237 | 225.2124 | 392.5584 | 0.67562 | 13094.627 | 62.0019 | 223.485 | 8.8031 | 27.8402 | 46.4512 | 46.5711 | 212.3107 | 3581.6998 | 12.3343 | 0.15527 | 1.6851 | 0.15001 | 2663582.9576 | 8.7684 | 223.8948 | 1.4888 | 1.4888 | 85159.4866 | 81555.1532
3.9306 | 61.4098 | 251.964 | 493.7439 | 0.75677 | 14625.5366 | 60.777 | 249.9744 | 8.7932 | 31.6015 | 59.1548 | 45.8741 | 266.4027 | 3529.5438 | 11.7087 | 0.17126 | 1.6138 | 0.16443 | 2625450.1786 | 8.6438 | 223.9373 | 1.4884 | 1.4884 | 83330.0202 | 80540.6766
4.3052 | 60.5371 | 274.9283 | 591.6289 | 0.8267 | 15947.5021 | 59.8924 | 272.7054 | 8.8117 | 34.8908 | 71.6072 | 45.2723 | 317.6926 | 3498.3967 | 11.1693 | 0.18566 | 1.5514 | 0.17764 | 2602211.1305 | 8.6497 | 223.9204 | 1.4884 | 1.4884 | 82636.2562 | 79569.0369
4.6871 | 59.5149 | 297.993 | 700.1529 | 0.8972 | 17283.7415 | 58.8628 | 295.528 | 8.7862 | 38.2497 | 85.5759 | 44.664 | 373.9893 | 3466.1942 | 10.624 | 0.2011 | 1.4884 | 0.19152 | 2578197.0295 | 8.6547 | 223.903 | 1.4885 | 1.4885 | 81913.8063 | 78502.9089
5.2291 | 55.3721 | 329.5371 | 868.8554 | 0.99417 | 19162.3221 | 54.7382 | 326.7298 | 8.3544 | 42.922 | 107.5825 | 43.8087 | 569.0485 | 3420.41 | 9.8574 | 0.22471 | 1.3998 | 0.2123 | 2544066.145 | 8.6606 | 223.8786 | 1.4885 | 1.4885 | 80880.8825 | 76868.5839
5.5511 | 52.2455 | 346.9657 | 976.8559 | 1.0481 | 20263.6714 | 51.6185 | 343.9613 | 8.0698 | 45.5611 | 121.8308 | 43.3073 | 709.8816 | 3393.0377 | 9.4078 | 0.23981 | 1.3479 | 0.22526 | 2523718.0266 | 8.6653 | 223.8667 | 1.4885 | 1.4885 | 80270.3632 | 75836.862
5.8731 | 50.9364 | 363.6634 | 1090.271 | 1.1 | 21356.207 | 50.31 | 360.4626 | 7.9635 | 48.1438 | 136.9176 | 42.8098 | 769.3187 | 3365.5231 | 8.9618 | 0.25585 | 1.2964 | 0.23877 | 2503221.8917 | 8.6668 | 223.8527 | 1.4885 | 1.4885 | 79639.7325 | 74765.5128
6.3065 | 49.2628 | 385.5521 | 1251.1919 | 1.1685 | 22814.8048 | 48.6403 | 382.0874 | 7.8067 | 51.5714 | 158.5273 | 42.1456 | 842.8648 | 3328.1614 | 8.3663 | 0.27929 | 1.2277 | 0.25807 | 2475391.7756 | 8.6687 | 223.834 | 1.4886 | 1.4886 | 78781.8871 | 73266.4736
6.6543 | 47.9979 | 402.6059 | 1387.0306 | 1.2222 | 23972.4736 | 47.3733 | 398.9305 | 7.7182 | 54.2768 | 176.937 | 41.6184 | 892.6777 | 3294.1323 | 7.8936 | 0.29987 | 1.1731 | 0.27481 | 2449140.4186 | 8.8192 | 223.7157 | 1.4891 | 1.4891 | 78694.1286 | 72020.112
6.9645 | 47.0104 | 417.4358 | 1513.0324 | 1.2691 | 24994.1521 | 46.3845 | 413.5721 | 7.6456 | 56.6636 | 194.1414 | 41.1528 | 933.062 | 3266.9325 | 7.4755 | 0.31979 | 1.1257 | 0.29016 | 2428869.824 | 8.8237 | 223.6987 | 1.4892 | 1.4892 | 78079.4964 | 70879.4096
7.2514 | 46.0822 | 430.8767 | 1633.6158 | 1.3119 | 25931.6238 | 45.4559 | 426.8386 | 7.572 | 58.8516 | 210.7157 | 40.7256 | 969.7791 | 3241.5445 | 7.0918 | 0.33982 | 1.0823 | 0.30514 | 2409969.8971 | 8.8247 | 223.6854 | 1.4892 | 1.4892 | 77490.8415 | 69801.5034
7.5384 | 45.1756 | 444.0558 | 1757.9683 | 1.354 | 26861.8103 | 44.5495 | 439.8434 | 7.495 | 61.0191 | 227.9149 | 40.3017 | 1004.4158 | 3215.9245 | 6.711 | 0.36157 | 1.0391 | 0.321 | 2390907.4481 | 8.824 | 223.6733 | 1.4892 | 1.4892 | 76888.6024 | 68703.8456
7.9225 | 43.9692 | 461.3288 | 1930.1781 | 1.4097 | 28096.9718 | 43.3464 | 456.8836 | 7.3743 | 63.8881 | 251.9024 | 39.7388 | 1048.6931 | 3181.2944 | 6.2054 | 0.39403 | 0.98181 | 0.34376 | 2365143.0404 | 8.8222 | 223.6565 | 1.4892 | 1.4892 | 76002.7953 | 67206.8732
8.3795 | 42.5395 | 481.324 | 2143.4825 | 1.4746 | 29550.7959 | 41.92 | 476.6034 | 7.2336 | 67.2457 | 281.8669 | 39.0762 | 1098.4787 | 3139.5586 | 5.6103 | 0.4388 | 0.91435 | 0.37356 | 2334108.2136 | 8.817 | 223.6405 | 1.4892 | 1.4892 | 75011.4388 | 65389.407
8.7823 | 41.3098 | 498.4016 | 2338.8504 | 1.5306 | 30815.3965 | 40.6906 | 493.4397 | 7.1253 | 70.1526 | 309.539 | 38.4998 | 1138.8817 | 3102.4028 | 5.0926 | 0.48538 | 0.85563 | 0.40274 | 2306501.4868 | 8.8071 | 223.6308 | 1.4892 | 1.4892 | 74104.6884 | 63759.8855
9.1941 | 40.2129 | 515.3646 | 2545.5209 | 1.5867 | 32093.134 | 39.5948 | 510.1566 | 7.0239 | 73.0813 | 339.0352 | 37.9174 | 1175.721 | 3067.8573 | 4.5695 | 0.54221 | 0.79624 | 0.43563 | 2281863.8245 | 8.5949 | 223.7456 | 1.4885 | 1.4885 | 72382.4745 | 62072.0419
9.606 | 38.9966 | 531.8824 | 2758.9834 | 1.6419 | 33356.6438 | 38.3807 | 526.429 | 6.9034 | 75.9691 | 369.7289 | 37.3417 | 1210.2437 | 3028.1377 | 4.0539 | 0.61157 | 0.73625 | 0.47384 | 2252344.0201 | 8.587 | 223.7303 | 1.4885 | 1.4885 | 71439.4561 | 60366.8975
9.837 | 38.3207 | 540.8754 | 2881.6048 | 1.6722 | 34056.1044 | 37.7023 | 535.2852 | 6.8565 | 77.5624 | 387.4608 | 37.023 | 1228.6355 | 3005.909 | 3.7684 | 0.65767 | 0.70301 | 0.49742 | 2235779.9547 | 8.5891 | 223.7193 | 1.4885 | 1.4885 | 70938.6132 | 59404.6789
10.0679 | 37.7092 | 549.7187 | 3006.2541 | 1.7022 | 34750.4304 | 37.0917 | 543.9913 | 6.796 | 79.1458 | 405.5596 | 36.7067 | 1243.402 | 2982.9875 | 3.4851 | 0.71052 | 0.67001 | 0.52292 | 2218745.8176 | 8.5842 | 223.7106 | 1.4885 | 1.4885 | 70393.1144 | 58439.3138
10.3435 | 36.9425 | 560.098 | 3157.5472 | 1.7377 | 35572.3313 | 36.3275 | 554.2075 | 6.7126 | 81.0178 | 427.6245 | 36.3322 | 1261.9527 | 2955.8776 | 3.1496 | 0.78487 | 0.63094 | 0.55626 | 2198584.6672 | 8.5805 | 223.6996 | 1.4885 | 1.4885 | 69756.6197 | 57284.7091
10.8997 | 35.6227 | 580.6988 | 3471.4619 | 1.8087 | 37216.5663 | 35.0148 | 574.4795 | 6.5528 | 84.7611 | 473.7315 | 35.5829 | 1287.3308 | 2899.2799 | 2.4786 | 0.99179 | 0.55273 | 0.63602 | 2156528.4218 | 8.5667 | 223.6791 | 1.4885 | 1.4884 | 68404.3725 | 54947.9309
11.35 | 46.8967 | 596.8122 | 3733.7122 | 1.8651 | 38522.1119 | -46.5818 | 590.3298 | -5.4255 | 87.724 | 512.5656 | 34.9879 | 1300.4963 | 0 | 1.9458 | 1 | 0.49054 | 0.71639 | 0 | 0 | 0 | 0 | 0 | 0 | 53055.4669
11.7535 | 44.4034 | 578.4103 | 3968.1549 | 1.8131 | 38522.1119 | -44.1099 | 572.0398 | -5.097 | 85.6093 | 547.5259 | 34.851 | 1208.5125 | 0 | 1.9458 | 1 | 0.3536 | 0.98767 | 0 | 0 | 0 | 0 | 0 | 0 | 51408.6806
12.1653 | 42.0492 | 560.6281 | 4200.0465 | 1.7626 | 38522.1119 | -41.7761 | 554.3625 | -4.7839 | 83.5828 | 582.3574 | 34.7135 | 1122.0148 | 0 | 1.9458 | 1 | 0.21612 | 1 | 0 |  |  | 0 | 0 | 0 | 49820.7746
12.6288 | 39.425 | 541.7575 | 4452.6277 | 1.7088 | 38522.1119 | -39.1756 | 535.599 | -4.4275 | 81.4553 | 620.6024 | 34.7135 | 1030.9038 | 0 | 1.9458 | 1 | 0.21612 | 1 | 0 |  |  | 0 | 0 | 0 | 48136.6244
13.2991 | 36.0771 | 516.4907 | 4803.0652 | 1.6366 | 38522.1119 | -35.859 | 510.4661 | -3.9616 | 78.6573 | 674.2413 | 34.7135 | 914.6489 | 0 | 1.9458 | 1 | 0.21612 | 1 | 0 |  |  | 0 | 0 | 0 | 45876.6256
14.2206 | 32.2621 | 485.0867 | 5258.7807 | 1.5464 | 38522.1119 | -32.0791 | 479.21 | -3.4314 | 75.2785 | 745.1249 | 34.7135 | 782.1621 | 0 | 1.9458 | 1 | 0.21612 | 1 | 0 |  |  | 0 | 0 | 0 | 43066.971
15.0837 | 29.3171 | 458.5868 | 5660.858 | 1.4697 | 38522.1119 | -29.1591 | 452.8169 | -3.0395 | 72.5165 | 808.8846 | 34.7135 | 679.9113 | 0 | 1.9458 | 1 | 0.21612 | 1 | 0 |  |  | 0 | 0 | 0 | 40705.2677
15.8504 | 27.1205 | 437.0058 | 5999.6403 | 1.407 | 38522.1119 | -26.9807 | 431.3111 | -2.7498 | 70.3195 | 863.6173 | 34.7135 | 603.6517 | 0 | 1.9458 | 1 | 0.21612 | 1 | 0 |  |  | 0 | 0 | 0 | 38797.764
16.6001 | 25.2728 | 417.4263 | 6315.5911 | 1.3497 | 38522.1119 | -25.1488 | 411.789 | -2.5008 | 68.3709 | 915.5918 | 34.7135 | 539.4924 | 0 | 1.9458 | 1 | 0.21612 | 1 | 0 |  |  | 0 | 0 | 0 | 37084.6734
17.6583 | 23.059 | 391.9588 | 6737.7189 | 1.2748 | 38522.1119 | -22.9554 | 386.3757 | -2.1826 | 65.9202 | 986.6158 | 34.7135 | 462.5718 | 0 | 1.9458 | 1 | 0.21612 | 1 | 0 |  |  | 0 | 0 | 0 | 34891.9834
19.0698 | 20.6804 | 361.2468 | 7261.0386 | 1.1835 | 38522.1119 | -20.5983 | 355.6889 | -1.8406 | 63.1242 | 1077.6237 | 34.7135 | 379.9114 | 0 | 1.9458 | 1 | 0.21612 | 1 | 0 |  |  | 0 | 0 | 0 | 32320.633
20.2736 | 18.9451 | 337.5229 | 7674.7265 | 1.1122 | 38522.1119 | -18.8766 | 331.9486 | -1.6091 | 61.0886 | 1152.3531 | 34.7135 | 319.6531 | 0 | 1.9458 | 1 | 0.21612 | 1 | 0 |  |  | 0 | 0 | 0 | 30398.4738
21.3639 | 17.6089 | 317.7233 | 8025.6827 | 1.0522 | 38522.1119 | -17.5512 | 312.1088 | -1.4246 | 59.4657 | 1218.0462 | 34.7135 | 273.2369 | 0 | 1.9458 | 1 | 0.21612 | 1 | 0 |  |  | 0 | 0 | 0 | 28841.3411
22.4541 | 15.6798 | 299.7309 | 8355.9158 | 0.99736 | 38522.1119 | -15.6404 | 294.044 | -1.1109 | 58.1095 | 1282.1032 | 34.7135 | 206.0336 | 0 | 1.9458 | 1 | 0.21612 | 1 | 0 |  |  | 0 | 0 | 0 | 27435.7533
23.9761 | 13.76 | 277.6329 | 8786.1453 | 0.92963 | 38522.1119 | -13.7381 | 271.7789 | -0.77628 | 56.7121 | 1369.4136 | 34.7135 | 138.9956 | 0 | 1.9458 | 1 | 0.21612 | 1 | 0 |  |  | 0 | 0 | 0 | 25688.2721
25.7761 | 12.7352 | 254.2661 | 9253.8075 | 0.85728 | 38522.1119 | -12.7207 | 248.1288 | -0.60738 | 55.528 | 1470.3793 | 34.7135 | 103.2185 | 0 | 1.9458 | 1 | 0.21612 | 1 | 0 |  |  | 0 | 0 | 0 | 23892.1188
27.5761 | 12.0838 | 232.3282 | 9680.1997 | 0.78736 | 38522.1119 | -12.0732 | 225.831 | -0.50647 | 54.5598 | 1569.4225 | 34.7135 | 80.5062 | 0 | 1.9458 | 1 | 0.21612 | 1 | 0 |  |  | 0 | 0 | 0 | 22344.464
29.3761 | 11.5555 | 211.5353 | 10067.4388 | 0.71689 | 38522.1119 | -11.5478 | 204.5905 | -0.41985 | 53.758 | 1666.8772 | 34.7135 | 62.0618 | 0 | 1.9458 | 1 | 0.21612 | 1 | 0 |  |  | 0 | 0 | 0 | 21020.8772
31.1761 | 11.1444 | 191.6818 | 10417.2257 | 0.64961 | 38522.1119 | -11.1389 | 184.1819 | -0.34918 | 53.0935 | 1763.0174 | 34.7135 | 47.6961 | 0 | 1.9458 | 1 | 0.21612 | 1 | 0 |  |  | 0 | 0 | 0 | 19892.8291
32.9761 | 10.8258 | 172.6144 | 10730.8864 | 0.58499 | 38522.1119 | -10.8219 | 164.4236 | -0.2917 | 52.5416 | 1858.0669 | 34.7135 | 36.5572 | 0 | 1.9458 | 1 | 0.21612 | 1 | 0 |  |  | 0 | 0 | 0 | 18932.8625
34.7761 | 10.5774 | 154.2303 | 11009.4565 | 0.52269 | 38522.1119 | -10.5746 | 145.1705 | -0.24433 | 52.0818 | 1952.2094 | 34.7135 | 27.8648 | 0 | 1.9458 | 1 | 0.21612 | 1 | 0 |  |  | 0 | 0 | 0 | 18119.2035
36.5761 | 10.3813 | 136.4826 | 11253.7401 | 0.46254 | 38522.1119 | -10.3793 | 126.3122 | -0.20425 | 51.6983 | 2045.5953 | 34.7135 | 20.9962 | 0 | 1.9458 | 1 | 0.21612 | 1 | 0 |  |  | 0 | 0 | 0 | 17434.5182
38.3761 | 10.2263 | 119.3893 | 11464.3722 | 0.40461 | 38522.1119 | -10.2249 | 107.7677 | -0.1698 | 51.3802 | 2138.3517 | 34.7135 | 15.5613 | 0 | 1.9458 | 1 | 0.21612 | 1 | 0 |  |  | 0 | 0 | 0 | 16864.9607
40.1761 | 10.1044 | 103.043 | 11641.8548 | 0.34921 | 38522.1119 | -10.1034 | 89.4695 | -0.1399 | 51.1182 | 2230.5876 | 34.7135 | 11.2842 | 0 | 1.9458 | 1 | 0.21612 | 1 | 0 |  |  | 0 | 0 | 0 | 16399.5103
41.9761 | 10.0108 | 87.6589 | 11786.5817 | 0.29708 | 38522.1119 | -10.0101 | 71.3637 | -0.11434 | 50.9047 | 2322.3974 | 34.7135 | 8.0009 | 0 | 1.9458 | 1 | 0.21612 | 1 | 0 |  |  | 0 | 0 | 0 | 16029.4867
43.7761 | 9.9409 | 73.6591 | 11898.8558 | 0.24963 | 38522.1119 | -9.9405 | 53.4034 | -0.093075 | 50.732 | 2413.861 | 34.7135 | 5.5637 | 0 | 1.9458 | 1 | 0.21612 | 1 | 0 |  |  | 0 | 0 | 0 | 15748.1958
45.5761 | 9.8917 | 61.8314 | 11978.9015 | 0.20955 | 38522.1119 | -9.8914 | 35.548 | -0.077351 | 50.5912 | 2505.0444 | 34.7135 | 3.8986 | 0 | 1.9458 | 1 | 0.21612 | 1 | 0 |  |  | 0 | 0 | 0 | 15550.6688
47.3761 | 9.8585 | 53.5063 | 12026.8767 | 0.18133 | 38522.1119 | -9.8583 | 17.7639 | -0.068743 | 50.4714 | 2595.9955 | 34.7135 | 2.9165 | 0 | 1.9458 | 1 | 0.21612 | 1 | 0 |  |  | 0 | 0 | 0 | 15433.4711
49.1761 | 9.835 | 50.357 | 12042.8858 | 0.17066 | 38522.1119 | -9.8347 | 0.025558 | -0.070192 | 50.357 | 2686.739 | 34.7135 | 2.5831 | 0 | 1.9458 | 1 | 0.21612 | 1 | 0 |  |  | 0 | 0 | 0 | 15394.5597
49.6871 | 9.8103 | 50.5689 | 12041.6148 | 0.17138 | 38522.1119 | -9.81 | -5 | -0.075043 | 50.3211 | 2712.4622 | 34.7135 | 2.605 | 0 | 1.9458 | 1 | 0.21612 | 1 | 0 |  |  | 0 | 0 | 0 | 15397.6453