## Output
Time (s) | Acceleration (m/s) | Velocity (m/s) |  | Altitude (m) | Mach Number | Total Delivered Impulse (N*s) | Y Acceleration (m/s^2) | Y Velocity (m/s | X Acceleration (m/s^2) | X Velocity (m/s) | X Position (m) | Mass (kg) | Drag (N) | Thrust (N) | Remaining Oxidizer Mass (kg) | Oxidizer Tank Quality | Remaining Fuel Mass (kg) | Fuel Tank Quality | Chamber Pressure (Pa) | Mixture Ratio | Specific Impulse (s) | Thrust Coefficient | Vacuum Thrust Coefficient | Exit Pressure | Ambient Pressure | Ox Tank Pressure (Pa) | Fuel Tank Pressure (Pa) | Maximums |  | Propellants |  |  |  | Engine |  | Rocket
0 | 63.6381 | 0 |  | 0 | 0 | 0 | 63.6381 | 0 | 0 | 0 | 0 | 52.5303 | 0 | 3858.2526 | 17.6759 | 0.040693 | 2.3028 | 0.038471 | 2870863.4417 | 8.5647 | 224.1028 | 1.4879 | 1.4879 | 90525.2353 | 85589.3451 | 5405397.414 | 3725193.9418 | alt | 38539.1798 | ox |  |  |  | eps | 4.99 | minert | 32.5516
9.0862e-07 | 63.6381 | 5.7823e-05 | 8.6186e-11 | 2.6269e-11 | 1.7267e-07 | 0.0035057 | 63.6381 | 5.7823e-05 | 0 | 0 | 0 | 52.5303 | 1.4364e-11 | 3858.2525 | 17.6759 | 0.040693 | 2.3028 | 0.038471 | 2870863.3837 | 8.5647 | 224.1028 | 1.4879 | 1.4879 | 90525.2336 | 85589.3451 | 5405397.2065 | 3725193.8332 | mach | 1.8149 |  | name | NITROUSOXIDE | N2O | cstar_eta | 0.9 | d | 0.15558
5.4517e-06 | 63.6381 | 0.00034694 | 3.1027e-09 | 9.457e-10 | 1.036e-06 | 0.021034 | 63.6381 | 0.00034694 | 0 | 0 | 0 | 52.5303 | 5.1712e-10 | 3858.2521 | 17.6759 | 0.040693 | 2.3028 | 0.038471 | 2870863.0942 | 8.5647 | 224.1028 | 1.4879 | 1.4879 | 90525.2251 | 85589.3451 | 5405396.1689 | 3725193.2904 | accel | 6.5505 |  | V | 0.022942 |  | m | 3 | TW | 5
2.8167e-05 | 63.6381 | 0.0017925 | 8.2824e-08 | 2.5245e-08 | 5.3527e-06 | 0.10868 | 63.6381 | 0.0017925 | 0 | 0 | 0 | 52.5303 | 1.3804e-08 | 3858.2502 | 17.6759 | 0.040694 | 2.3028 | 0.038472 | 2870861.6462 | 8.5647 | 224.1028 | 1.4879 | 1.4879 | 90525.1825 | 85589.3451 | 5405390.9811 | 3725190.5764 | Q | 287.7403 |  | m | 17.6759 |  | epsc | 300 | Cd
0.00014174 | 63.6382 | 0.0090204 | 2.0974e-06 | 6.3929e-07 | 2.6936e-05 | 0.54689 | 63.6382 | 0.0090204 | 0 | 0 | 0 | 52.5301 | 3.4957e-07 | 3858.2405 | 17.6757 | 0.040698 | 2.3028 | 0.038476 | 2870854.4064 | 8.5647 | 224.1028 | 1.4879 | 1.4879 | 90524.9699 | 85589.345 | 5405365.0421 | 3725177.0067 | load | 953.8744 |  | Cv_valves | 3 |  | Lstar | 45 | tank
0.00070963 | 63.6387 | 0.04516 | 5.257e-05 | 1.6023e-05 | 0.00013486 | 2.7379 | 63.6387 | 0.04516 | 0 | 0 | 0 | 52.5291 | 8.7619e-06 | 3858.192 | 17.6748 | 0.040716 | 2.3027 | 0.038494 | 2870818.2079 | 8.5647 | 224.1027 | 1.4879 | 1.4879 | 90523.9071 | 85589.3449 | 5405235.3529 | 3725109.1583 | thrust | 867.3352 |  | T | 295 |  | MR | 8 |  | Vox | 0.026383
0.0035491 | 63.641 | 0.22587 | 0.001315 | 0.0004008 | 0.00067448 | 13.693 | 63.641 | 0.22587 | 0 | 0 | 0 | 52.5241 | 0.00021918 | 3857.9496 | 17.6704 | 0.040809 | 2.3021 | 0.038586 | 2870637.2334 | 8.5648 | 224.1026 | 1.4879 | 1.4879 | 90518.5942 | 85589.3409 | 5404587.0518 | 3724769.9273 | impulse | 37410.3483 |  | p | 5268095.5963 |  | thetac | 45 |  | Vf | 0.007538
0.017746 | 63.6527 | 1.1296 | 0.032882 | 0.010022 | 0.0033733 | 68.4649 | 63.6527 | 1.1296 | 0 | 0 | 0 | 52.4992 | 0.0054824 | 3856.7381 | 17.648 | 0.04127 | 2.2995 | 0.039044 | 2869732.8018 | 8.565 | 224.1021 | 1.4879 | 1.4879 | 90492.0686 | 85589.24 | 5401349.1617 | 3723074.0498 | Isp | 220.1274 |  | p_psi | 764.0724 |  | At | 0.00090322 |  | Vox_in3 | 1610.0042
0.088732 | 63.7096 | 5.6542 | 0.8226 | 0.25073 | 0.016884 | 342.2382 | 63.7096 | 5.6542 | 0 | 0 | 0 | 52.3747 | 0.14316 | 3850.7043 | 17.5365 | 0.043557 | 2.2865 | 0.041331 | 2865226.9295 | 8.5665 | 224.0994 | 1.4879 | 1.4879 | 90360.8231 | 85586.7178 | 5385290.4466 | 3714601.5852 |  |  |  | rho | 770.4617 |  | alpn | 15 |  | Vf_in3 | 459.9972
0.16362 | 63.767 | 10.4317 | 2.7984 | 0.85294 | 0.031151 | 630.5977 | 63.767 | 10.4317 | 0 | 0 | 0 | 52.2435 | 0.50052 | 3844.4212 | 17.4191 | 0.04598 | 2.2728 | 0.043736 | 2860530.5813 | 8.5685 | 224.0964 | 1.488 | 1.488 | 90226.8031 | 85580.4078 | 5368775.5496 | 3705686.22 |  |  |  | U_initial | 3910817.4096 |  | injector_f_Atotal | 7.6006e-06 | mwet | 52.5303
0.29663 | 63.8612 | 18.9341 | 9.2044 | 2.8055 | 0.056542 | 1141.9524 | 63.8612 | 18.9341 | 0 | 0 | 0 | 52.0109 | 1.6369 | 3833.3396 | 17.2108 | 0.050266 | 2.2485 | 0.047992 | 2852243.2977 | 8.5727 | 224.0909 | 1.488 | 1.488 | 89993.1222 | 85559.9516 | 5339843.0501 | 3689897.6102 |  |  | f |  |  |  | injector_ox_Atotal | 3.1631e-05 | Mprop | 0.38033
0.57951 | 64.0283 | 37.0875 | 35.1871 | 10.725 | 0.11076 | 2226.3234 | 64.0283 | 37.0875 | 0 | 0 | 0 | 51.5176 | 6.1393 | 3810.112 | 16.769 | 0.059321 | 2.197 | 0.056988 | 2834862.0351 | 8.5829 | 224.0787 | 1.488 | 1.488 | 89510.2417 | 85477.0221 | 5279921.7962 | 3656777.2213 |  |  |  | name | ETHANE | C2H6 | injector_f_Cd | 1 | A | 0.019011
0.58913 | 64.0331 | 37.7034 | 36.3671 | 11.0847 | 0.1126 | 2262.9676 | 64.0331 | 37.7034 | 0 | 0 | 0 | 51.5009 | 6.3421 | 3809.3337 | 16.7541 | 0.059626 | 2.1952 | 0.057291 | 2834279.4391 | 8.5833 | 224.0783 | 1.488 | 1.488 | 89494.1538 | 85473.2575 | 5277929.3325 | 3655670.2595 |  |  |  | V | 0.0065548 |  | injector_ox_Cd | 0.8
0.59874 | 63.9888 | 38.3193 | 37.5665 | 11.4503 | 0.11444 | 2299.6042 | 63.9888 | 38.3193 | 0 | 0 | 0 | 51.4843 | 6.548 | 3806.0265 | 16.7392 | 0.059918 | 2.1935 | 0.057595 | 2831947.4797 | 8.5669 | 224.0834 | 1.488 | 1.488 | 89337.5471 | 85469.4311 | 5268095.5963 | 3654563.6465 |  |  |  | m | 2.3028 |  | thrustGL | 2576.6126
0.60921 | 64.0075 | 38.9891 | 38.8938 | 11.8548 | 0.11644 | 2339.4393 | 64.0075 | 38.9891 | 0 | 0 | 0 | 51.4662 | 6.7756 | 3805.8775 | 16.723 | 0.060254 | 2.1916 | 0.057925 | 2831796.3996 | 8.5719 | 224.0814 | 1.488 | 1.488 | 89358.8049 | 85465.1967 | 5268095.5963 | 3653358.4804 |  |  |  | Cv_valves | 2 |  | thrustGL_lb | 579.2744
0.66154 | 64.1001 | 42.3416 | 45.8756 | 13.9829 | 0.12646 | 2538.6068 | 64.1001 | 42.3416 | 0 | 0 | 0 | 51.3756 | 7.9592 | 3805.1312 | 16.6418 | 0.061916 | 2.1821 | 0.059577 | 2831039.2621 | 8.5971 | 224.0714 | 1.4881 | 1.4881 | 89465.6437 | 85442.9263 | 5268095.5963 | 3647337.4554 |  |  |  | T | 290 |  | dt | 0.033912
0.7286 | 64.0994 | 46.6448 | 55.6649 | 16.9667 | 0.13932 | 2793.7887 | 64.0994 | 46.6448 | 0 | 0 | 0 | 51.2595 | 9.6202 | 3798.1745 | 16.5378 | 0.064059 | 2.17 | 0.061687 | 2825919.6361 | 8.5894 | 224.0719 | 1.4881 | 1.4881 | 89268.1494 | 85411.7086 | 5249638.2983 | 3639646.518 |  |  |  | p | 3515941.6286 |  | dt_in | 1.3351
0.79567 | 64.1272 | 50.9479 | 66.401 | 20.239 | 0.15218 | 3048.5041 | 64.1272 | 50.9479 | 0 | 0 | 0 | 51.1436 | 11.4395 | 3792.8532 | 16.434 | 0.066188 | 2.158 | 0.063796 | 2821928.4461 | 8.593 | 224.0686 | 1.4881 | 1.4881 | 89163.3665 | 85377.4822 | 5236281.701 | 3631908.4706 |  |  |  | p_psi | 509.944 |  | Ae | 0.0045071
0.94808 | 64.1805 | 60.7442 | 94.3252 | 28.7503 | 0.18145 | 3626.597 | 64.1805 | 60.7442 | 0 | 0 | 0 | 50.8806 | 16.1384 | 3780.8168 | 16.1985 | 0.071024 | 2.1305 | 0.068581 | 2812892.3506 | 8.6023 | 224.0608 | 1.4881 | 1.4881 | 88932.7976 | 85288.5126 | 5206301.7944 | 3614223.2178 |  |  |  | rho | 351.3144 |  | Ae_in2 | 6.986
1.425 | 64.2602 | 91.554 | 213.4278 | 65.0528 | 0.2736 | 5429.791 | 64.2602 | 91.554 | 0 | 0 | 0 | 50.0602 | 36.0036 | 3743.9726 | 15.4635 | 0.086194 | 2.0451 | 0.083552 | 2785208.4007 | 8.636 | 224.0368 | 1.4883 | 1.4883 | 88254.4028 | 84909.8808 | 5116173.0836 | 3559816.5008 |  |  |  | U_initial | 739426.0469 |  | de | 0.075753
1.5652 | 64.257 | 100.5747 | 257.5972 | 78.5156 | 0.30061 | 5954.4997 | 64.257 | 100.5747 | 0 | 0 | 0 | 49.8215 | 43.3247 | 3733.4513 | 15.2496 | 0.090658 | 2.0203 | 0.087924 | 2777291.9032 | 8.6472 | 224.0293 | 1.4883 | 1.4883 | 88068.3751 | 84769.811 | 5090924.8282 | 3544164.2516 |  |  | m | 19.9787 |  |  | de_in | 2.9824
1.7053 | 64.2416 | 109.5939 | 305.9141 | 93.2426 | 0.32762 | 6477.7338 | 64.2416 | 109.5939 | 0 | 0 | 0 | 49.5834 | 51.2762 | 3723.0059 | 15.0362 | 0.095133 | 1.9956 | 0.092295 | 2769421.9524 | 8.659 | 224.0211 | 1.4884 | 1.4884 | 87887.3026 | 84616.8031 | 5066033.6864 | 3528583.3473 | [6 empty] | Vc | 0.040645
1.8154 | 64.2194 | 116.6761 | 346.7878 | 105.7009 | 0.34884 | 6887.7118 | 64.2194 | 116.6761 | 0 | 0 | 0 | 49.3968 | 58.0131 | 3714.8344 | 14.8689 | 0.098649 | 1.9763 | 0.095718 | 2763255.3944 | 8.6693 | 224.0141 | 1.4884 | 1.4884 | 87751.0826 | 84487.5407 | 5046720.4629 | 3516254.7856 | [6 empty] | Vc_in3 | 2480.304
1.9001 | 64.0723 | 122.1155 | 379.9389 | 115.8054 | 0.36515 | 7202.0993 | 64.0723 | 122.1155 | 0 | 0 | 0 | 49.2538 | 63.4844 | 3702.4677 | 14.7406 | 0.10138 | 1.9615 | 0.098364 | 2754322.1565 | 8.6332 | 224.0218 | 1.4883 | 1.4883 | 87284.2956 | 84382.8185 | 5014278.9494 | 3506947.1334 | [6 empty] | Ac | 0.27097
1.9847 | 64.0294 | 127.5421 | 414.5984 | 126.3696 | 0.38142 | 7515.4401 | 64.0294 | 127.5421 | 0 | 0 | 0 | 49.1112 | 69.1794 | 3695.5201 | 14.6129 | 0.1041 | 1.9467 | 0.10102 | 2749129.3788 | 8.6357 | 224.0177 | 1.4883 | 1.4883 | 87135.7298 | 84273.4434 | 4997693.6861 | 3497643.2315 | [6 empty] | Ac_in2 | 419.9981
2.0918 | 63.9679 | 134.4064 | 460.622 | 140.3976 | 0.40202 | 7911.2515 | 63.9679 | 134.4064 | 0 | 0 | 0 | 48.9311 | 76.6826 | 3686.718 | 14.4515 | 0.10756 | 1.928 | 0.10439 | 2742550.9274 | 8.6388 | 224.0126 | 1.4883 | 1.4883 | 86947.1533 | 84128.3844 | 4976758.7585 | 3485895.8384 | [6 empty] | dc_in | 23.1248
2.1989 | 63.9004 | 141.264 | 509.0565 | 155.1604 | 0.4226 | 8306.1201 | 63.9004 | 141.264 | 0 | 0 | 0 | 48.7514 | 84.4235 | 3677.9076 | 14.2904 | 0.11104 | 1.9094 | 0.10776 | 2735966.8879 | 8.6418 | 224.0074 | 1.4883 | 1.4883 | 86757.9971 | 83975.945 | 4955890.172 | 3474182.2089 | [6 empty] | At_in2 | 1.4
2.4438 | 63.7074 | 156.9416 | 628.8558 | 191.6752 | 0.4697 | 9206.8562 | 63.7074 | 156.9416 | 0 | 0 | 0 | 48.3415 | 103.8241 | 3657.7693 | 13.923 | 0.11906 | 1.8669 | 0.11552 | 2720915.5229 | 8.6491 | 223.9955 | 1.4884 | 1.4884 | 86326.9036 | 83599.8575 | 4908582.8613 | 3447475.8134 | [6 empty] | Lc_in | 5.8321
2.7675 | 63.384 | 177.6008 | 806.4708 | 245.8123 | 0.53187 | 10390.7325 | 63.384 | 177.6008 | 0 | 0 | 0 | 47.8028 | 132.2419 | 3631.1187 | 13.4401 | 0.12986 | 1.8111 | 0.12588 | 2701013.4248 | 8.6562 | 223.9801 | 1.4884 | 1.4884 | 85744.4828 | 83044.7791 | 4846651.6308 | 3412850.4619 | [6 empty] | Ln_in | 3.0739
2.9425 | 63.1749 | 188.7037 | 911.6446 | 277.8693 | 0.56533 | 11026.2893 | 63.1749 | 188.7037 | 0 | 0 | 0 | 47.5135 | 148.8166 | 3616.5869 | 13.1808 | 0.13578 | 1.7811 | 0.13154 | 2690164.1792 | 8.6598 | 223.9717 | 1.4884 | 1.4884 | 85425.6325 | 82717.5016 | 4813194.951 | 3394129.4288
3.1175 | 62.9386 | 199.7672 | 1023.1832 | 311.8662 | 0.59872 | 11659.3026 | 62.9386 | 199.7672 | 0 | 0 | 0 | 47.2254 | 166.6061 | 3602.1905 | 12.9225 | 0.1418 | 1.7513 | 0.13724 | 2679408.1362 | 8.6646 | 223.9628 | 1.4885 | 1.4884 | 85115.6518 | 82371.5603 | 4780416.7958 | 3375460.1567
3.1997 | 62.8201 | 204.9408 | 1077.7424 | 328.4959 | 0.61434 | 11955.3342 | 62.8201 | 204.9408 | 0 | 0 | 0 | 47.0907 | 175.2356 | 3595.4339 | 12.8017 | 0.14466 | 1.7373 | 0.13991 | 2674360.5432 | 8.6669 | 223.9587 | 1.4885 | 1.4885 | 84970.0231 | 82202.7701 | 4765108.5694 | 3366728.9744
3.2819 | 62.6632 | 210.1038 | 1133.6951 | 345.5503 | 0.62995 | 12250.8106 | 62.6632 | 210.1038 | 0 | 0 | 0 | 46.9562 | 184.5386 | 3587.6019 | 12.6812 | 0.14753 | 1.7234 | 0.14264 | 2668264.9336 | 8.7083 | 223.9359 | 1.4886 | 1.4886 | 84993.2097 | 82029.9598 | 4749828.5348 | 3350490.0799
3.3618 | 62.5347 | 215.1095 | 1189.4069 | 362.5312 | 0.64508 | 12537.3535 | 62.5347 | 215.1095 | 0 | 0 | 0 | 46.8257 | 193.3412 | 3580.9371 | 12.5642 | 0.15034 | 1.71 | 0.14528 | 2663291.5719 | 8.7114 | 223.9308 | 1.4886 | 1.4886 | 84854.3634 | 81858.1859 | 4734895.5868 | 3341829.2658
3.4068 | 62.454 | 217.926 | 1221.4016 | 372.2832 | 0.6536 | 12698.6395 | 62.454 | 217.926 | 0 | 0 | 0 | 46.7523 | 198.6402 | 3577.1522 | 12.4983 | 0.15193 | 1.7024 | 0.14677 | 2660468.0297 | 8.713 | 223.928 | 1.4886 | 1.4886 | 84774.2552 | 81759.6696 | 4726418.0193 | 3336955.7723
3.4518 | 62.4003 | 220.739 | 1253.8123 | 382.162 | 0.66212 | 12859.7551 | 62.4003 | 220.739 | 0 | 0 | 0 | 46.679 | 203.9047 | 3574.6072 | 12.4325 | 0.15353 | 1.6949 | 0.14825 | 2658834.3175 | 8.6694 | 223.9477 | 1.4885 | 1.4885 | 84499.1103 | 81659.9704 | 4717948.9098 | 3340668.9167
3.5003 | 62.3186 | 223.7616 | 1289.131 | 392.9271 | 0.67127 | 13032.8983 | 62.3186 | 223.7616 | 0 | 0 | 0 | 46.6002 | 209.3637 | 3570.5686 | 12.3618 | 0.15525 | 1.6867 | 0.14987 | 2655823.9292 | 8.6698 | 223.9456 | 1.4885 | 1.4885 | 84407.5614 | 81551.438 | 4708852.7342 | 3335638.8698
3.5853 | 62.1569 | 229.0585 | 1352.2726 | 412.1727 | 0.68732 | 13336.4076 | 62.1569 | 229.0585 | 0 | 0 | 0 | 46.462 | 219.7917 | 3563.519 | 12.238 | 0.15831 | 1.6724 | 0.15272 | 2650566.8703 | 8.6709 | 223.9417 | 1.4885 | 1.4885 | 84249.4232 | 81357.6984 | 4693049.9489 | 3326816.8208
3.7849 | 61.7711 | 241.466 | 1506.3727 | 459.1424 | 0.72495 | 14047.857 | 61.7711 | 241.466 | 0 | 0 | 0 | 46.1382 | 244.3846 | 3547.0073 | 11.9476 | 0.16561 | 1.639 | 0.1595 | 2638249.8186 | 8.6741 | 223.9324 | 1.4885 | 1.4885 | 83882.2339 | 80886.4315 | 4656302.1279 | 3306111.8586
3.8503 | 61.6382 | 245.5067 | 1558.6335 | 475.0715 | 0.73722 | 14279.9049 | 61.6382 | 245.5067 | 0 | 0 | 0 | 46.0325 | 252.6506 | 3541.594 | 11.8529 | 0.16804 | 1.628 | 0.16173 | 2634212.2437 | 8.6752 | 223.9294 | 1.4885 | 1.4885 | 83761.5615 | 80727.1114 | 4644309.2093 | 3299351.5454
3.9158 | 61.4591 | 249.5383 | 1611.7605 | 491.2646 | 0.74946 | 14511.5987 | 61.4591 | 249.5383 | 0 | 0 | 0 | 45.9271 | 261.3308 | 3534.5125 | 11.7583 | 0.17048 | 1.6171 | 0.16398 | 2628634.0461 | 8.7359 | 223.8934 | 1.4887 | 1.4887 | 83897.1625 | 80565.4108 | 4632330.8423 | 3281650.8214
3.9689 | 61.3523 | 252.8008 | 1655.5072 | 504.5986 | 0.75938 | 14699.2374 | 61.3523 | 252.8008 | 0 | 0 | 0 | 45.8416 | 267.8833 | 3530.0804 | 11.6817 | 0.17247 | 1.6084 | 0.16581 | 2625326.5614 | 8.7377 | 223.8901 | 1.4887 | 1.4887 | 83803.2598 | 80432.4579 | 4622618.8613 | 3276024.9195
4.1191 | 61.0017 | 262.0119 | 1782.3715 | 543.2668 | 0.78741 | 15229.5332 | 61.0017 | 262.0119 | 0 | 0 | 0 | 45.6002 | 288.4562 | 3517.4829 | 11.465 | 0.17818 | 1.5836 | 0.17103 | 2615923.1458 | 8.7436 | 223.8805 | 1.4887 | 1.4887 | 83539.0089 | 80047.9018 | 4595148.314 | 3259992.4677
4.2173 | 60.7767 | 268.002 | 1867.7741 | 569.2975 | 0.80566 | 15575.0433 | 60.7767 | 268.002 | 0 | 0 | 0 | 45.4429 | 301.5766 | 3509.2394 | 11.3239 | 0.18198 | 1.5674 | 0.17448 | 2609769.7798 | 8.7473 | 223.8742 | 1.4887 | 1.4887 | 83365.4206 | 79789.8654 | 4577266.6684 | 3249548.6481
4.2535 | 60.6864 | 270.2041 | 1899.7701 | 579.0499 | 0.81237 | 15702.2191 | 60.6864 | 270.2041 | 0 | 0 | 0 | 45.385 | 306.7227 | 3506.2004 | 11.2719 | 0.1834 | 1.5615 | 0.17575 | 2607501.26 | 8.7486 | 223.8719 | 1.4887 | 1.4887 | 83301.3904 | 79693.3661 | 4570690.4463 | 3245705.1018
4.2898 | 60.6397 | 272.403 | 1932.0277 | 588.882 | 0.81908 | 15829.2847 | 60.6397 | 272.403 | 0 | 0 | 0 | 45.3271 | 311.9037 | 3505.1847 | 11.22 | 0.18482 | 1.5555 | 0.17702 | 2607092.6584 | 8.6766 | 223.9113 | 1.4885 | 1.4885 | 82923.9141 | 79596.1734 | 4564117.7874 | 3254964.2597
4.3223 | 60.5653 | 274.3759 | 1961.2142 | 597.7781 | 0.8251 | 15943.3429 | 60.5653 | 274.3759 | 0 | 0 | 0 | 45.2752 | 316.2217 | 3502.476 | 11.1734 | 0.1861 | 1.5502 | 0.17818 | 2605073.4876 | 8.677 | 223.9099 | 1.4885 | 1.4885 | 82862.8292 | 79508.3166 | 4558222.3085 | 3251639.2159
4.4116 | 60.3423 | 279.7833 | 2042.4112 | 622.5269 | 0.84161 | 16256.1848 | 60.3423 | 279.7833 | 0 | 0 | 0 | 45.1328 | 328.8585 | 3495.0271 | 11.0457 | 0.18964 | 1.5355 | 0.18138 | 2599521.0263 | 8.678 | 223.9059 | 1.4886 | 1.4885 | 82694.7055 | 79264.3118 | 4542043.2717 | 3242510.5037
4.5554 | 59.9708 | 288.4489 | 2176.3962 | 663.3656 | 0.86809 | 16758.5551 | 59.9708 | 288.4489 | 0 | 0 | 0 | 44.904 | 349.566 | 3483.0048 | 10.8406 | 0.19544 | 1.5118 | 0.18658 | 2590560.3106 | 8.6795 | 223.8994 | 1.4886 | 1.4886 | 82422.925 | 78863.0001 | 4516033.8184 | 3227823.5714
4.6837 | 59.5638 | 296.135 | 2299.4144 | 700.8615 | 0.89162 | 17205.3618 | 59.5638 | 296.135 | 0 | 0 | 0 | 44.7006 | 368.8499 | 3469.9024 | 10.6582 | 0.20071 | 1.4908 | 0.19133 | 2580350.0026 | 8.7668 | 223.8411 | 1.4888 | 1.4888 | 82544.6487 | 78495.9864 | 4492868.7567 | 3199779.3048
4.7833 | 59.2396 | 302.0617 | 2397.1526 | 730.6521 | 0.90978 | 17550.9675 | 59.2396 | 302.0617 | 0 | 0 | 0 | 44.5432 | 385.8611 | 3461.5523 | 10.5169 | 0.20488 | 1.4747 | 0.19502 | 2574104.7845 | 8.7708 | 223.8341 | 1.4889 | 1.4888 | 82369.5945 | 78205.3803 | 4475133.179 | 3189310.319
4.8829 | 58.5794 | 307.9408 | 2496.8206 | 761.0309 | 0.92782 | 17895.7415 | 58.5794 | 307.9408 | 0 | 0 | 0 | 44.3862 | 417.6689 | 3453.2165 | 10.376 | 0.20912 | 1.4586 | 0.19874 | 2567869.5571 | 8.7749 | 223.827 | 1.4889 | 1.4889 | 82195.4751 | 77909.9339 | 4457501.1605 | 3178864.172
4.9889 | 57.729 | 314.1164 | 2604.9908 | 794.0012 | 0.9468 | 18261.7895 | 57.729 | 314.1164 | 0 | 0 | 0 | 44.2195 | 457.7362 | 3444.2796 | 10.2263 | 0.2137 | 1.4416 | 0.20274 | 2561188.8644 | 8.7788 | 223.8198 | 1.4889 | 1.4889 | 82005.9194 | 77590.3081 | 4438629.4672 | 3167771.0299
5.0399 | 57.2936 | 317.0526 | 2657.8042 | 810.0987 | 0.95583 | 18437.4766 | 57.2936 | 317.0526 | 0 | 0 | 0 | 44.1395 | 478.031 | 3439.9499 | 10.1545 | 0.21593 | 1.4334 | 0.20468 | 2557954.2662 | 8.7804 | 223.8165 | 1.4889 | 1.4889 | 81912.6326 | 77434.639 | 4429493.8924 | 3162446.2986
5.0692 | 57.0372 | 318.732 | 2688.4295 | 819.4333 | 0.961 | 18538.4873 | 57.0372 | 318.732 | 0 | 0 | 0 | 44.0935 | 489.9286 | 3437.456 | 10.1132 | 0.21723 | 1.4287 | 0.2058 | 2556091.3451 | 8.7813 | 223.8146 | 1.4889 | 1.4889 | 81858.8046 | 77344.4858 | 4424238.1105 | 3159384.61
5.0986 | 56.8517 | 320.404 | 2719.2163 | 828.8171 | 0.96615 | 18639.4246 | 56.8517 | 320.404 | 0 | 0 | 0 | 44.0475 | 501.5305 | 3437.8132 | 10.0719 | 0.21853 | 1.424 | 0.2069 | 2556937.0628 | 8.6754 | 223.8798 | 1.4886 | 1.4886 | 81354.8225 | 77253.9431 | 4418983.7028 | 3174395.4545
5.1253 | 56.6202 | 321.9192 | 2747.3426 | 837.39 | 0.97082 | 18731.1915 | 56.6202 | 321.9192 | 0 | 0 | 0 | 44.0057 | 512.2513 | 3435.5621 | 10.0345 | 0.21971 | 1.4197 | 0.20794 | 2555260.7683 | 8.6754 | 223.8787 | 1.4886 | 1.4886 | 81302.7786 | 77171.2998 | 4414211.9715 | 3171712.8772
5.1948 | 55.9903 | 325.8379 | 2821.2106 | 859.905 | 0.9829 | 18970.0185 | 55.9903 | 325.8379 | 0 | 0 | 0 | 43.897 | 541.2458 | 3429.6817 | 9.937 | 0.22282 | 1.4084 | 0.21065 | 2550879.9879 | 8.6758 | 223.8757 | 1.4886 | 1.4886 | 81168.2714 | 76954.5945 | 4401783.9323 | 3164668.4507
5.2123 | 55.8346 | 326.8167 | 2839.948 | 865.6161 | 0.98592 | 19030.0422 | 55.8346 | 326.8167 | 0 | 0 | 0 | 43.8697 | 548.3933 | 3428.2006 | 9.9125 | 0.22361 | 1.4056 | 0.21133 | 2549776.6257 | 8.6759 | 223.875 | 1.4886 | 1.4886 | 81134.3757 | 76899.7036 | 4398658.2096 | 3162896.089
5.2298 | 55.6105 | 327.7928 | 2858.7414 | 871.3444 | 0.98893 | 19090.04 | 55.6105 | 327.7928 | 0 | 0 | 0 | 43.8423 | 555.5716 | 3423.7615 | 9.888 | 0.2244 | 1.4028 | 0.21203 | 2545847.3627 | 8.7883 | 223.8057 | 1.4889 | 1.4889 | 81573.707 | 76844.6801 | 4395532.9405 | 3142309.4648
5.2474 | 55.4527 | 328.7669 | 2877.6287 | 877.1012 | 0.99194 | 19150.0803 | 55.4527 | 328.7669 | 0 | 0 | 0 | 43.815 | 562.7856 | 3422.2709 | 9.8634 | 0.2252 | 1.4 | 0.21271 | 2544735.4566 | 8.7887 | 223.8047 | 1.4889 | 1.4889 | 81540.4022 | 76789.4141 | 4392399.4578 | 3140519.796
5.335 | 54.6339 | 333.6012 | 2972.9017 | 906.1404 | 1.0069 | 19450.1511 | 54.6339 | 333.6012 | 0 | 0 | 0 | 43.6783 | 600.0471 | 3414.8501 | 9.7407 | 0.22921 | 1.386 | 0.21617 | 2539197.5892 | 8.7905 | 223.7993 | 1.489 | 1.4889 | 81376.2905 | 76511.1262 | 4376855.0889 | 3131572.5505
5.4745 | 53.2809 | 341.1464 | 3127.2787 | 953.1945 | 1.0302 | 19926.4085 | 53.2809 | 341.1464 | 0 | 0 | 0 | 43.4614 | 661.0422 | 3403.0596 | 9.5459 | 0.23577 | 1.3639 | 0.22174 | 2530387.8443 | 8.7952 | 223.7892 | 1.489 | 1.489 | 81123.3961 | 76061.9326 | 4352359.4442 | 3117174.1041
5.5694 | 52.3536 | 346.1686 | 3234.2968 | 985.8136 | 1.0458 | 20249.4132 | 52.3536 | 346.1686 | 0 | 0 | 0 | 43.3143 | 702.4378 | 3395.0076 | 9.4138 | 0.24032 | 1.3488 | 0.22558 | 2524370.199 | 8.7985 | 223.7821 | 1.489 | 1.489 | 80951.5776 | 75751.7949 | 4335706.4801 | 3107340.0516
5.6643 | 51.8147 | 351.1152 | 3342.8661 | 1018.9055 | 1.0612 | 20571.6537 | 51.8147 | 351.1152 | 0 | 0 | 0 | 43.1675 | 726.755 | 3386.9402 | 9.282 | 0.24495 | 1.3339 | 0.22947 | 2518341.1636 | 8.8018 | 223.7754 | 1.489 | 1.489 | 80778.7489 | 75438.2094 | 4319059.7569 | 3097524.3959
5.7477 | 51.5042 | 355.4288 | 3439.492 | 1048.3571 | 1.0746 | 20854.0154 | 51.5042 | 355.4288 | 0 | 0 | 0 | 43.0389 | 740.9478 | 3379.8418 | 9.1665 | 0.24908 | 1.3207 | 0.23292 | 2513036.8468 | 8.8045 | 223.7697 | 1.489 | 1.489 | 80626.0832 | 75160.0051 | 4304444.9556 | 3088919.6254
5.956 | 50.6993 | 366.1208 | 3686.0903 | 1123.5203 | 1.1079 | 21558.1531 | 50.6993 | 366.1208 | 0 | 0 | 0 | 42.7181 | 777.1169 | 3361.9574 | 8.8785 | 0.25974 | 1.288 | 0.24174 | 2499689.6744 | 8.8092 | 223.7572 | 1.4891 | 1.4891 | 80231.0989 | 74453.7658 | 4267697.8427 | 3067585.6702
6.1644 | 49.8799 | 376.6432 | 3939.9389 | 1200.8933 | 1.1408 | 22258.5649 | 49.8799 | 376.6432 | 0 | 0 | 0 | 42.399 | 813.3148 | 3344.1087 | 8.5919 | 0.27091 | 1.2555 | 0.25085 | 2486373.5245 | 8.8136 | 223.7449 | 1.4891 | 1.4891 | 79835.0704 | 73732.3848 | 4231274.4781 | 3046437.1504
6.3449 | 49.2301 | 385.6209 | 4165.6406 | 1269.6872 | 1.1689 | 22862.1665 | 49.2301 | 385.6209 | 0 | 0 | 0 | 42.124 | 841.512 | 3328.519 | 8.3449 | 0.28099 | 1.2275 | 0.25895 | 2474737.6762 | 8.8184 | 223.7334 | 1.4891 | 1.4891 | 79493.7576 | 73095.754 | 4199717.8119 | 3027915.8737
6.4809 | 48.6341 | 392.3042 | 4339.2125 | 1322.5919 | 1.19 | 23314.8925 | 48.6341 | 392.3042 | 0 | 0 | 0 | 41.9177 | 861.9931 | 3311.8366 | 8.1597 | 0.28888 | 1.2065 | 0.2652 | 2462601.0145 | 8.7758 | 223.7621 | 1.489 | 1.4889 | 78902.2149 | 72609.1981 | 4163649.5201 | 3014003.3227
6.6169 | 48.3491 | 398.9097 | 4515.7491 | 1376.4003 | 1.2108 | 23765.3494 | 48.3491 | 398.9097 | 0 | 0 | 0 | 41.7125 | 879.2204 | 3305.1835 | 7.9755 | 0.29702 | 1.1855 | 0.27162 | 2457316.7903 | 8.8266 | 223.7152 | 1.4892 | 1.4891 | 78987.6479 | 72117.0252 | 4152899.658 | 3000198.1365
6.7291 | 47.9593 | 404.3231 | 4663.5387 | 1421.4466 | 1.2279 | 24136.0656 | 47.9593 | 404.3231 | 0 | 0 | 0 | 41.5436 | 895.4926 | 3295.4373 | 7.8237 | 0.30395 | 1.1683 | 0.27701 | 2450058.0179 | 8.8275 | 223.7096 | 1.4892 | 1.4892 | 78764.1615 | 71707.0774 | 4133341.8903 | 2988974.8817
6.8879 | 47.4554 | 411.9276 | 4876.2275 | 1486.2741 | 1.2519 | 24659.5173 | 47.4554 | 411.9276 | 0 | 0 | 0 | 41.3051 | 916.1899 | 3281.5431 | 7.6095 | 0.3141 | 1.144 | 0.28483 | 2439708.51 | 8.8291 | 223.7015 | 1.4892 | 1.4892 | 78446.7871 | 71120.4224 | 4105598.9466 | 2972981.6486
6.9425 | 47.284 | 414.5163 | 4950.2226 | 1508.8278 | 1.2602 | 24838.6244 | 47.284 | 414.5163 | 0 | 0 | 0 | 41.2235 | 923.1333 | 3276.7463 | 7.5362 | 0.31768 | 1.1357 | 0.28755 | 2436133.6895 | 8.83 | 223.6984 | 1.4892 | 1.4892 | 78338.6885 | 70917.2367 | 4096070.7847 | 2967434.0435
6.9799 | 47.167 | 416.285 | 5001.224 | 1524.373 | 1.2658 | 24961.2477 | 47.167 | 416.285 | 0 | 0 | 0 | 41.1676 | 927.8476 | 3273.453 | 7.486 | 0.32017 | 1.13 | 0.28944 | 2433679.6779 | 8.8305 | 223.6964 | 1.4892 | 1.4892 | 78264.2544 | 70777.4641 | 4089536.8009 | 2963633.8416
7.0173 | 46.9057 | 418.0495 | 5052.4424 | 1539.9844 | 1.2714 | 25083.7477 | 46.9057 | 418.0495 | 0 | 0 | 0 | 41.1118 | 932.5258 | 3264.211 | 7.4358 | 0.32269 | 1.1243 | 0.29134 | 2427157.3011 | 8.7736 | 223.7404 | 1.489 | 1.489 | 77781.5322 | 70637.3217 | 4068299.5879 | 2959835.7067
7.0564 | 46.7837 | 419.8825 | 5106.1798 | 1556.3635 | 1.2772 | 25211.3596 | 46.7837 | 419.8825 | 0 | 0 | 0 | 41.0536 | 937.3547 | 3260.7321 | 7.3836 | 0.32535 | 1.1184 | 0.29334 | 2424565.9593 | 8.7738 | 223.7385 | 1.489 | 1.489 | 77701.3657 | 70490.5282 | 4061422.7365 | 2955854.7707
7.1299 | 46.5555 | 423.3162 | 5207.7764 | 1587.3302 | 1.2881 | 25450.8614 | 46.5555 | 423.3162 | 0 | 0 | 0 | 40.9445 | 946.3291 | 3254.1876 | 7.2857 | 0.33043 | 1.1072 | 0.29714 | 2419691.3686 | 8.7742 | 223.735 | 1.489 | 1.489 | 77550.3647 | 70213.6736 | 4048508.1136 | 2948377.8105
7.2033 | 46.4523 | 426.7323 | 5310.1983 | 1618.5484 | 1.299 | 25689.8826 | 46.4523 | 426.7323 | 0 | 0 | 0 | 40.8356 | 956.5746 | 3254.0812 | 7.1879 | 0.33559 | 1.0961 | 0.301 | 2419223.4417 | 8.8374 | 223.6812 | 1.4892 | 1.4892 | 77843.7429 | 69935.4618 | 4051457.9686 | 2940908.7364
7.27 | 46.2469 | 429.8296 | 5403.9567 | 1647.126 | 1.3089 | 25907.0149 | 46.2469 | 429.8296 | 0 | 0 | 0 | 40.7367 | 964.6736 | 3248.2454 | 7.099 | 0.34039 | 1.086 | 0.30454 | 2414877.0282 | 8.8381 | 223.6777 | 1.4892 | 1.4892 | 77710.5446 | 69681.5662 | 4039972.5539 | 2934242.7104
7.4135 | 45.8166 | 436.4566 | 5607.8564 | 1709.2746 | 1.3301 | 26373.0811 | 45.8166 | 436.4566 | 0 | 0 | 0 | 40.5243 | 981.4105 | 3235.6375 | 6.9082 | 0.35103 | 1.0644 | 0.31233 | 2405492.71 | 8.8386 | 223.671 | 1.4892 | 1.4892 | 77418.1251 | 69131.9867 | 4015195.7799 | 2919980.7816
7.5038 | 45.5074 | 440.5854 | 5737.6803 | 1748.8449 | 1.3433 | 26665.0511 | 45.5074 | 440.5854 | 0 | 0 | 0 | 40.3912 | 993.2554 | 3227.5924 | 6.7887 | 0.35795 | 1.0509 | 0.31734 | 2399511.308 | 8.8378 | 223.6678 | 1.4892 | 1.4892 | 77225.9795 | 68783.8995 | 3999388.8772 | 2911030.7698
7.594 | 45.0654 | 444.6888 | 5868.7227 | 1788.7866 | 1.3565 | 26956.2952 | 45.0654 | 444.6888 | 0 | 0 | 0 | 40.2585 | 1003.2594 | 3212.459 | 6.6694 | 0.3651 | 1.0374 | 0.32243 | 2388668.8668 | 8.7673 | 223.7204 | 1.489 | 1.489 | 76545.8298 | 68433.9859 | 3966462.054 | 2901975.4604
7.6721 | 44.8032 | 448.2066 | 5983.152 | 1823.6647 | 1.3678 | 27207.2636 | 44.8032 | 448.2066 | 0 | 0 | 0 | 40.1441 | 1013.0069 | 3205.4041 | 6.5668 | 0.37144 | 1.0257 | 0.32693 | 2383414.802 | 8.7672 | 223.7156 | 1.489 | 1.489 | 76308.0358 | 68129.613 | 3952790.6046 | 2894046.2226
7.8008 | 44.6085 | 453.9642 | 6173.5529 | 1881.6989 | 1.3863 | 27619.6526 | 44.6085 | 453.9642 | 0 | 0 | 0 | 39.9562 | 1026.9363 | 3201.2922 | 6.3981 | 0.38221 | 1.0065 | 0.33451 | 2379912.2698 | 8.8429 | 223.6491 | 1.4893 | 1.4892 | 76563.5222 | 67625.5921 | 3948448.3983 | 2880995.5874
7.9042 | 44.2713 | 458.5712 | 6328.3189 | 1928.8715 | 1.4012 | 27950.6276 | 44.2713 | 458.5712 | 0 | 0 | 0 | 39.8054 | 1039.3017 | 3192.0265 | 6.2626 | 0.39122 | 0.99115 | 0.34073 | 2373016.3594 | 8.8432 | 223.6443 | 1.4893 | 1.4892 | 76350.1018 | 67218.1306 | 3930541.5446 | 2870610.3965
8.0235 | 43.9002 | 463.8505 | 6508.9343 | 1983.9231 | 1.4183 | 28331.6372 | 43.9002 | 463.8505 | 0 | 0 | 0 | 39.6317 | 1052.6839 | 3181.3086 | 6.1066 | 0.40201 | 0.97351 | 0.3481 | 2365048.5691 | 8.8419 | 223.6401 | 1.4893 | 1.4892 | 76095.3515 | 66745.1299 | 3909824.8036 | 2858804.4541
8.0558 | 43.8032 | 465.2683 | 6558.1709 | 1998.9304 | 1.4229 | 28434.4076 | 43.8032 | 465.2683 | 0 | 0 | 0 | 39.5848 | 1056.1335 | 3178.4025 | 6.0645 | 0.40501 | 0.96875 | 0.35012 | 2362888.5503 | 8.8415 | 223.639 | 1.4893 | 1.4892 | 76025.8972 | 66616.6561 | 3904217.8536 | 2855615.7082
8.0798 | 43.7372 | 466.3182 | 6594.8063 | 2010.0969 | 1.4263 | 28510.6035 | 43.7372 | 466.3182 | 0 | 0 | 0 | 39.5501 | 1058.4477 | 3176.2437 | 6.0333 | 0.40725 | 0.96522 | 0.35164 | 2361284.0809 | 8.8411 | 223.6383 | 1.4893 | 1.4892 | 75974.1964 | 66521.193 | 3900055.5202 | 2853250.3597
8.1038 | 43.4684 | 467.3666 | 6631.5242 | 2021.2885 | 1.4297 | 28586.7476 | 43.4684 | 467.3666 | 0 | 0 | 0 | 39.5154 | 1060.7458 | 3166.0631 | 6.0021 | 0.40954 | 0.9617 | 0.35316 | 2354180.9164 | 8.7586 | 223.7037 | 1.489 | 1.489 | 75359.5614 | 66425.626 | 3876716.871 | 2850885.6492
8.1357 | 43.3623 | 468.7548 | 6680.5863 | 2036.2426 | 1.4342 | 28687.9004 | 43.3623 | 468.7548 | 0 | 0 | 0 | 39.4693 | 1064.5251 | 3163.2013 | 5.9607 | 0.41259 | 0.95697 | 0.35521 | 2352052.0574 | 8.7583 | 223.7025 | 1.489 | 1.489 | 75292.2015 | 66298.1041 | 3871243.1828 | 2847717.2517
8.2348 | 43.0651 | 473.0464 | 6833.6387 | 2082.893 | 1.4482 | 29001.2667 | 43.0651 | 473.0464 | 0 | 0 | 0 | 39.3265 | 1074.784 | 3154.1793 | 5.8326 | 0.4223 | 0.94234 | 0.36167 | 2345349.0805 | 8.7561 | 223.7 | 1.489 | 1.489 | 75073.8458 | 65901.564 | 3853963.5255 | 2837884.7061
8.3318 | 42.9707 | 477.2191 | 6984.8216 | 2128.9735 | 1.4618 | 29307.173 | 42.9707 | 477.2191 | 0 | 0 | 0 | 39.1871 | 1085.3829 | 3153.7055 | 5.7075 | 0.43212 | 0.92805 | 0.36813 | 2344506.911 | 8.8426 | 223.626 | 1.4893 | 1.4893 | 75457.9403 | 65511.755 | 3857031.7202 | 2828069.9914
8.4288 | 42.6867 | 481.3845 | 7137.3309 | 2175.4584 | 1.4754 | 29613.0334 | 42.6867 | 481.3845 | 0 | 0 | 0 | 39.0477 | 1094.9493 | 3144.825 | 5.5822 | 0.44234 | 0.91389 | 0.37471 | 2337903.4289 | 8.8418 | 223.6223 | 1.4893 | 1.4893 | 75248.0492 | 65120.4198 | 3840111.7234 | 2818322.8483
8.5599 | 42.3019 | 486.9771 | 7345.6353 | 2238.9496 | 1.4937 | 30025.4175 | 42.3019 | 486.9771 | 0 | 0 | 0 | 38.8597 | 1107.7005 | 3132.7561 | 5.4133 | 0.45677 | 0.89479 | 0.38386 | 2328932.6164 | 8.8399 | 223.618 | 1.4893 | 1.4893 | 74959.3372 | 64588.9763 | 3817169.9585 | 2805177.2248
8.6634 | 41.7396 | 491.3493 | 7511.6921 | 2289.5637 | 1.508 | 30349.5659 | 41.7396 | 491.3493 | 0 | 0 | 0 | 38.712 | 1118.9365 | 3114.5212 | 5.2806 | 0.46875 | 0.87977 | 0.3913 | 2315891.237 | 8.745 | 223.6886 | 1.4889 | 1.4889 | 74108.5849 | 64167.8389 | 3778638.6058 | 2794976.6058
8.7668 | 41.457 | 495.6664 | 7679.2235 | 2340.6273 | 1.5222 | 30671.8274 | 41.457 | 495.6664 | 0 | 0 | 0 | 38.5651 | 1127.8506 | 3104.9674 | 5.1488 | 0.48122 | 0.8647 | 0.399 | 2308796.3418 | 8.742 | 223.6858 | 1.4889 | 1.4889 | 73874.5484 | 63745.2175 | 3760643.0575 | 2784721.5267
8.8311 | 41.2522 | 498.3283 | 7783.9847 | 2372.5585 | 1.531 | 30871.3159 | 41.2522 | 498.3283 | 0 | 0 | 0 | 38.4742 | 1134.4472 | 3099.0248 | 5.0672 | 0.48923 | 0.85537 | 0.40388 | 2304383.9371 | 8.7399 | 223.6841 | 1.4889 | 1.4889 | 73728.4756 | 63482.0903 | 3749476.2414 | 2778362.2795
8.8953 | 41.2886 | 500.9772 | 7889.3055 | 2404.6602 | 1.5397 | 31070.4227 | 41.2886 | 500.9772 | 0 | 0 | 0 | 38.3835 | 1140.9374 | 3102.2763 | 4.9858 | 0.49744 | 0.84605 | 0.40884 | 2306271.2873 | 8.836 | 223.6063 | 1.4893 | 1.4893 | 74234.2551 | 63218.4446 | 3759711.2112 | 2772007.1136
8.9657 | 41.1138 | 503.8834 | 8005.3405 | 2440.0277 | 1.5494 | 31288.8005 | 41.1138 | 503.8834 | 0 | 0 | 0 | 38.2839 | 1146.1199 | 3095.6809 | 4.8964 | 0.50674 | 0.83593 | 0.41434 | 2301372.8663 | 8.834 | 223.6048 | 1.4893 | 1.4893 | 74072.0807 | 62929.0058 | 3747309.1326 | 2764966.8973
9.065 | 40.8036 | 507.9617 | 8170.1161 | 2490.2513 | 1.5629 | 31596.1126 | 40.8036 | 507.9617 | 0 | 0 | 0 | 38.1438 | 1155.7355 | 3086.3323 | 4.7705 | 0.52036 | 0.82168 | 0.42227 | 2294429.5708 | 8.8311 | 223.6027 | 1.4893 | 1.4893 | 73841.9557 | 62519.8325 | 3729777.5239 | 2755004.6644
9.1162 | 40.6433 | 510.0514 | 8255.6757 | 2516.3299 | 1.5698 | 31754.2385 | 40.6433 | 510.0514 | 0 | 0 | 0 | 38.0717 | 1160.6523 | 3081.4942 | 4.7058 | 0.52764 | 0.81435 | 0.42645 | 2290836.8789 | 8.8295 | 223.6017 | 1.4893 | 1.4892 | 73722.1558 | 62308.221 | 3720720.8266 | 2749869.7097
9.1675 | 40.2748 | 512.1338 | 8341.586 | 2542.5153 | 1.5767 | 31912.1165 | 40.2748 | 512.1338 | 0 | 0 | 0 | 37.9997 | 1164.1229 | 3067.3338 | 4.6411 | 0.53512 | 0.80703 | 0.43069 | 2280864.3193 | 8.7271 | 223.6766 | 1.4889 | 1.4889 | 72941.402 | 62096.3261 | 3690249.8894 | 2744736.977
9.2165 | 40.1439 | 514.1089 | 8424.1441 | 2567.679 | 1.5833 | 32062.54 | 40.1439 | 514.1089 | 0 | 0 | 0 | 37.9312 | 1167.9774 | 3062.7866 | 4.5796 | 0.54243 | 0.79998 | 0.43484 | 2277484.6253 | 8.7262 | 223.675 | 1.4889 | 1.4889 | 72832.2491 | 61893.2494 | 3681840.5243 | 2739834.3706
9.3199 | 39.8298 | 518.2553 | 8599.1912 | 2621.0334 | 1.5971 | 32379.12 | 39.8298 | 518.2553 | 0 | 0 | 0 | 37.7869 | 1177.3461 | 3053.0811 | 4.4502 | 0.55843 | 0.78515 | 0.44379 | 2270282.5543 | 8.7221 | 223.6728 | 1.4889 | 1.4889 | 72590.6213 | 61464.4463 | 3663858.4428 | 2729589.4779
9.6229 | 39.2326 | 530.3109 | 9120.4686 | 2779.9187 | 1.6375 | 33304.3624 | 39.2326 | 530.3109 | 0 | 0 | 0 | 37.3652 | 1201.3871 | 3033.8739 | 4.0719 | 0.61041 | 0.74177 | 0.47178 | 2255463.5685 | 8.8145 | 223.5914 | 1.4893 | 1.4892 | 72549.7563 | 60201.7294 | 3632459.2999 | 2699376.1234
9.8176 | 38.4018 | 537.9407 | 9461.5635 | 2883.8845 | 1.6632 | 33894.8945 | 38.4018 | 537.9407 | 0 | 0 | 0 | 37.096 | 1217.0181 | 3005.4851 | 3.8301 | 0.64887 | 0.71434 | 0.49102 | 2234979.6643 | 8.699 | 223.6646 | 1.4888 | 1.4888 | 71394.1721 | 59386.9086 | 3576456.8982 | 2679818.1516
10.0122 | 38.116 | 545.411 | 9807.4797 | 2989.3197 | 1.6885 | 34479.9009 | 38.116 | 545.411 | 0 | 0 | 0 | 36.8294 | 1231.4687 | 2996.5532 | 3.5909 | 0.69157 | 0.68685 | 0.51174 | 2227757.8467 | 8.798 | 223.5875 | 1.4892 | 1.4892 | 71611.389 | 58569.714 | 3564125.4519 | 2660463.7631
10.0935 | 37.9434 | 548.5125 | 9953.4274 | 3033.8046 | 1.6991 | 34723.6134 | 37.9434 | 548.5125 | 0 | 0 | 0 | 36.7183 | 1235.228 | 2988.6489 | 3.4912 | 0.71103 | 0.67551 | 0.52073 | 2221908.42 | 8.7923 | 223.5884 | 1.4892 | 1.4892 | 71403.5846 | 58227.6693 | 3549691.1679 | 2652463.8357
10.1445 | 37.8075 | 550.4464 | 10045.3061 | 3061.8092 | 1.7057 | 34875.9321 | 37.8075 | 550.4464 | 0 | 0 | 0 | 36.6488 | 1238.557 | 2983.6833 | 3.4288 | 0.72375 | 0.66842 | 0.52649 | 2218234.478 | 8.7885 | 223.589 | 1.4892 | 1.4892 | 71272.4703 | 58013.1722 | 3540639.2414 | 2647454.604
10.1955 | 37.3952 | 552.3731 | 10137.5076 | 3089.9122 | 1.7123 | 35027.9977 | 37.3952 | 552.3731 | 0 | 0 | 0 | 36.5795 | 1242.0231 | 2968.7669 | 3.3666 | 0.73692 | 0.66134 | 0.53235 | 2207777.1253 | 8.6726 | 223.6604 | 1.4888 | 1.4887 | 70436.3711 | 57798.5653 | 3509745.1417 | 2642446.9516
10.2451 | 37.2616 | 554.2282 | 10227.5604 | 3117.3603 | 1.7186 | 35175.2721 | 37.2616 | 554.2282 | 0 | 0 | 0 | 36.5124 | 1245.2816 | 2963.9779 | 3.3064 | 0.75014 | 0.6544 | 0.53821 | 2204220.972 | 8.6708 | 223.6591 | 1.4888 | 1.4887 | 70318.3758 | 57589.5806 | 3501163.5447 | 2637425.1086
10.3212 | 37.0565 | 557.0627 | 10366.2394 | 3159.6297 | 1.7283 | 35400.7495 | 37.0565 | 557.0627 | 0 | 0 | 0 | 36.4096 | 1250.1673 | 2956.5604 | 3.2142 | 0.7713 | 0.64377 | 0.5474 | 2198715.895 | 8.6674 | 223.6574 | 1.4888 | 1.4887 | 70133.1994 | 57268.9464 | 3487879.733 | 2629709.3693
10.3972 | 37.1261 | 559.8817 | 10505.624 | 3202.1141 | 1.738 | 35625.6627 | 37.1261 | 559.8817 | 0 | 0 | 0 | 36.3071 | 1254.9064 | 2959.0224 | 3.1223 | 0.79356 | 0.63317 | 0.55686 | 2199949.4509 | 8.7765 | 223.5868 | 1.4892 | 1.4891 | 70649.8496 | 56948.1391 | 3496163.3037 | 2621997.5657
10.4661 | 36.9406 | 562.4397 | 10632.4658 | 3240.7755 | 1.7468 | 35829.5257 | 36.9406 | 562.4397 | 0 | 0 | 0 | 36.2142 | 1259.1403 | 2952.1749 | 3.0389 | 0.81485 | 0.62366 | 0.56559 | 2194882.0635 | 8.7714 | 223.5876 | 1.4891 | 1.4891 | 70469.8501 | 56657.4663 | 3483819.7256 | 2615099.1773
10.5682 | 36.7312 | 566.2123 | 10821.4084 | 3298.3652 | 1.7598 | 36130.7969 | 36.7312 | 566.2123 | 0 | 0 | 0 | 36.0768 | 1262.9544 | 2942.0112 | 2.9156 | 0.84847 | 0.60961 | 0.57898 | 2187369.8153 | 8.7623 | 223.59 | 1.4891 | 1.4891 | 70195.8772 | 56226.7109 | 3465495.1139 | 2605018.9983
10.6302 | 36.5695 | 568.4913 | 10936.8841 | 3333.5622 | 1.7676 | 36313.3115 | 36.5695 | 568.4913 | 0 | 0 | 0 | 35.9936 | 1266.4501 | 2935.8138 | 2.8409 | 0.87023 | 0.60108 | 0.58738 | 2182790.1804 | 8.7565 | 223.5916 | 1.4891 | 1.4891 | 70027.9949 | 55964.7551 | 3454346.9605 | 2598895.9961
10.6922 | 36.1721 | 570.761 | 11052.8228 | 3368.9003 | 1.7755 | 36495.4417 | 36.1721 | 570.761 | 0 | 0 | 0 | 35.9106 | 1268.6269 | 2919.872 | 2.7664 | 0.89311 | 0.59257 | 0.59599 | 2171527.4234 | 8.6382 | 223.6555 | 1.4887 | 1.4887 | 69167.5881 | 55702.7443 | 3422238.4523 | 2592774.4697
10.7512 | 36.0528 | 572.8967 | 11163.506 | 3402.6365 | 1.7829 | 36667.7058 | 36.0528 | 572.8967 | 0 | 0 | 0 | 35.8321 | 1270.7088 | 2914.067 | 2.696 | 0.91588 | 0.58443 | 0.60445 | 2167220.2766 | 8.6339 | 223.6551 | 1.4887 | 1.4887 | 69016.3177 | 55453.5378 | 3411935.0037 | 2586907.9532
10.8475 | 36.1149 | 576.3701 | 11345.0415 | 3457.9685 | 1.7949 | 36948.3045 | 36.1149 | 576.3701 | 0 | 0 | 0 | 35.7042 | 1274.5035 | 2914.2146 | 2.5814 | 0.9555 | 0.57115 | 0.61871 | 2166805.8157 | 8.74 | 223.5929 | 1.489 | 1.489 | 69459.6762 | 55046.7607 | 3415826.9872 | 2577245.8407
10.9319 | 35.9319 | 579.4218 | 11505.085 | 3506.7498 | 1.8056 | 37194.2989 | 35.9319 | 579.4218 | 0 | 0 | 0 | 35.592 | 1277.5562 | 2905.6026 | 2.4808 | 0.99316 | 0.55964 | 0.63159 | 2160437.439 | 8.7325 | 223.5939 | 1.489 | 1.489 | 69229.4289 | 54690.149 | 3400519.3792 | 2568713.7033
11.0063 | 45.8725 | 582.0952 | 11646.7612 | 3549.9327 | 1.8149 | 37410.3483 | -45.8725 | 582.0952 | 0 | 0 | 0 | 35.4935 | 1279.9835 | 0 | 2.3924 | 1 | 0.54952 | 0.64332 | 0 | 0 | 0 | 0 | 0 | 0 | 54376.0268 | 0 | 2561199.1346
11.0807 | 45.4083 | 578.7011 | 11788.349 | 3593.0886 | 1.8053 | 37410.3483 | -45.4083 | 578.7011 | 0 | 0 | 0 | 35.4682 | 1262.6071 | 0 | 2.3924 | 1 | 0.52416 | 0.67463 | 0 | 0 | 0 | 0 | 0 | 0 | 54063.562 | 0 | 2542538.1683
11.2093 | 44.6333 | 572.9107 | 12031.3802 | 3667.1646 | 1.7889 | 37410.3483 | -44.6333 | 572.9107 | 0 | 0 | 0 | 35.4244 | 1233.5935 | 0 | 2.3924 | 1 | 0.4804 | 0.73597 | 0 | 0 | 0 | 0 | 0 | 0 | 53530.6156 | 0 | 2510044.6317
11.3538 | 43.7751 | 566.5237 | 12301.5402 | 3749.5093 | 1.7708 | 37410.3483 | -43.7751 | 566.5237 | 0 | 0 | 0 | 35.3755 | 1201.5323 | 0 | 2.3924 | 1 | 0.43147 | 0.81856 | 0 | 0 | 0 | 0 | 0 | 0 | 52943.1792 | 0 | 2473160.1938
11.5583 | 42.594 | 557.6948 | 12678.6355 | 3864.448 | 1.7458 | 37410.3483 | -42.594 | 557.6948 | 0 | 0 | 0 | 35.3066 | 1157.4909 | 0 | 2.3924 | 1 | 0.36262 | 0.97091 | 0 | 0 | 0 | 0 | 0 | 0 | 52131.9611 | 0 | 2420180.0994
11.8587 | 40.8643 | 545.1644 | 13221.9761 | 4030.0582 | 1.7102 | 37410.3483 | -40.8643 | 545.1644 | 0 | 0 | 0 | 35.2063 | 1093.3072 | 0 | 2.3924 | 1 | 0.26231 | 1 | 0 |  |  | 0 | 0 | 0 | 50980.8369 | 0 | 0
12.1451 | 39.2973 | 533.6869 | 13728.8713 | 4184.5598 | 1.6775 | 37410.3483 | -39.2973 | 533.6869 | 0 | 0 | 0 | 35.2063 | 1038.1381 | 0 | 2.3924 | 1 | 0.26231 | 1 | 0 |  |  | 0 | 0 | 0 | 49925.5677 | 0 | 0
12.3853 | 38.0192 | 524.4049 | 14145.6706 | 4311.6003 | 1.6511 | 37410.3483 | -38.0192 | 524.4049 | 0 | 0 | 0 | 35.2063 | 993.1401 | 0 | 2.3924 | 1 | 0.26231 | 1 | 0 |  |  | 0 | 0 | 0 | 49071.1765 | 0 | 0
12.6338 | 36.797 | 515.1132 | 14569.4274 | 4440.7613 | 1.6245 | 37410.3483 | -36.797 | 515.1132 | 0 | 0 | 0 | 35.2063 | 950.1115 | 0 | 2.3924 | 1 | 0.26231 | 1 | 0 |  |  | 0 | 0 | 0 | 48214.6998 | 0 | 0
12.8823 | 35.6371 | 506.1119 | 14985.7281 | 4567.6498 | 1.5988 | 37410.3483 | -35.6371 | 506.1119 | 0 | 0 | 0 | 35.2063 | 909.2778 | 0 | 2.3924 | 1 | 0.26231 | 1 | 0 |  |  | 0 | 0 | 0 | 47385.1201 | 0 | 0
13.1193 | 34.5934 | 497.7946 | 15375.9452 | 4686.588 | 1.575 | 37410.3483 | -34.5934 | 497.7946 | 0 | 0 | 0 | 35.2063 | 872.5336 | 0 | 2.3924 | 1 | 0.26231 | 1 | 0 |  |  | 0 | 0 | 0 | 46618.0494 | 0 | 0
13.3562 | 33.6021 | 489.7137 | 15759.7891 | 4803.5836 | 1.5518 | 37410.3483 | -33.6021 | 489.7137 | 0 | 0 | 0 | 35.2063 | 837.6326 | 0 | 2.3924 | 1 | 0.26231 | 1 | 0 |  |  | 0 | 0 | 0 | 45873.3477 | 0 | 0
13.6544 | 32.4397 | 479.8667 | 16233.9968 | 4948.1221 | 1.5234 | 37410.3483 | -32.4397 | 479.8667 | 0 | 0 | 0 | 35.2063 | 796.7098 | 0 | 2.3924 | 1 | 0.26231 | 1 | 0 |  |  | 0 | 0 | 0 | 44966.661 | 0 | 0
13.9756 | 31.2638 | 469.6353 | 16734.2685 | 5100.6049 | 1.494 | 37410.3483 | -31.2638 | 469.6353 | 0 | 0 | 0 | 35.2063 | 755.3077 | 0 | 2.3924 | 1 | 0.26231 | 1 | 0 |  |  | 0 | 0 | 0 | 44025.9252 | 0 | 0
14.2968 | 30.1794 | 459.7697 | 17223.9532 | 5249.8608 | 1.4655 | 37410.3483 | -30.1794 | 459.7697 | 0 | 0 | 0 | 35.2063 | 717.1308 | 0 | 2.3924 | 1 | 0.26231 | 1 | 0 |  |  | 0 | 0 | 0 | 43120.595 | 0 | 0
14.5519 | 29.3678 | 452.1739 | 17605.6339 | 5366.197 | 1.4435 | 37410.3483 | -29.3678 | 452.1739 | 0 | 0 | 0 | 35.2063 | 688.5582 | 0 | 2.3924 | 1 | 0.26231 | 1 | 0 |  |  | 0 | 0 | 0 | 42425.448 | 0 | 0
14.8071 | 28.5943 | 444.781 | 17981.0418 | 5480.6214 | 1.4221 | 37410.3483 | -28.5943 | 444.781 | 0 | 0 | 0 | 35.2063 | 661.3255 | 0 | 2.3924 | 1 | 0.26231 | 1 | 0 |  |  | 0 | 0 | 0 | 41750.605 | 0 | 0
15.0773 | 27.816 | 437.1632 | 18371.8913 | 5599.7523 | 1.3999 | 37410.3483 | -27.816 | 437.1632 | 0 | 0 | 0 | 35.2063 | 633.9231 | 0 | 2.3924 | 1 | 0.26231 | 1 | 0 |  |  | 0 | 0 | 0 | 41057.2663 | 0 | 0
15.3922 | 26.9611 | 428.5401 | 18819.1936 | 5736.09 | 1.3748 | 37410.3483 | -26.9611 | 428.5401 | 0 | 0 | 0 | 35.2063 | 603.8283 | 0 | 2.3924 | 1 | 0.26231 | 1 | 0 |  |  | 0 | 0 | 0 | 40275.2555 | 0 | 0
15.8787 | 25.7397 | 415.7278 | 19492.8554 | 5941.4221 | 1.3374 | 37410.3483 | -25.7397 | 415.7278 | 0 | 0 | 0 | 35.2063 | 560.8265 | 0 | 2.3924 | 1 | 0.26231 | 1 | 0 |  |  | 0 | 0 | 0 | 39120.3019 | 0 | 0
16.272 | 24.8328 | 405.7894 | 20022.7576 | 6102.9363 | 1.3083 | 37410.3483 | -24.8328 | 405.7894 | 0 | 0 | 0 | 35.2063 | 528.897 | 0 | 2.3924 | 1 | 0.26231 | 1 | 0 |  |  | 0 | 0 | 0 | 38230.7881 | 0 | 0
16.7285 | 23.8505 | 394.6801 | 20622.1619 | 6285.6348 | 1.2757 | 37410.3483 | -23.8505 | 394.6801 | 0 | 0 | 0 | 35.2063 | 494.3158 | 0 | 2.3924 | 1 | 0.26231 | 1 | 0 |  |  | 0 | 0 | 0 | 37244.4195 | 0 | 0
17.1618 | 23.006 | 384.5303 | 21176.0047 | 6454.446 | 1.2457 | 37410.3483 | -23.006 | 384.5303 | 0 | 0 | 0 | 35.2063 | 464.5822 | 0 | 2.3924 | 1 | 0.26231 | 1 | 0 |  |  | 0 | 0 | 0 | 36351.4411 | 0 | 0
18.0169 | 21.5015 | 365.5147 | 22227.867 | 6775.0536 | 1.1894 | 37410.3483 | -21.5015 | 365.5147 | 0 | 0 | 0 | 35.2063 | 411.6137 | 0 | 2.3924 | 1 | 0.26231 | 1 | 0 |  |  | 0 | 0 | 0 | 34703.2228 | 0 | 0
18.8721 | 20.1288 | 347.7235 | 23228.1252 | 7079.9323 | 1.1363 | 37410.3483 | -20.1288 | 347.7235 | 0 | 0 | 0 | 35.2063 | 363.2886 | 0 | 2.3924 | 1 | 0.26231 | 1 | 0 |  |  | 0 | 0 | 0 | 33192.5159 | 0 | 0
19.3556 | 19.409 | 338.1695 | 23772.0605 | 7245.7238 | 1.1076 | 37410.3483 | -19.409 | 338.1695 | 0 | 0 | 0 | 35.2063 | 337.9453 | 0 | 2.3924 | 1 | 0.26231 | 1 | 0 |  |  | 0 | 0 | 0 | 32393.636 | 0 | 0
19.839 | 18.7474 | 328.95 | 24301.1103 | 7406.9782 | 1.0799 | 37410.3483 | -18.7474 | 328.95 | 0 | 0 | 0 | 35.2063 | 314.6534 | 0 | 2.3924 | 1 | 0.26231 | 1 | 0 |  |  | 0 | 0 | 0 | 31631.6254 | 0 | 0
20.1372 | 18.3713 | 323.4168 | 24620.1825 | 7504.2314 | 1.0632 | 37410.3483 | -18.3713 | 323.4168 | 0 | 0 | 0 | 35.2063 | 301.4124 | 0 | 2.3924 | 1 | 0.26231 | 1 | 0 |  |  | 0 | 0 | 0 | 31179.1154 | 0 | 0
20.3535 | 18.0983 | 319.4722 | 24848.3012 | 7573.762 | 1.0512 | 37410.3483 | -18.0983 | 319.4722 | 0 | 0 | 0 | 35.2063 | 291.7994 | 0 | 2.3924 | 1 | 0.26231 | 1 | 0 |  |  | 0 | 0 | 0 | 30858.8213 | 0 | 0
20.5698 | 17.6489 | 315.6046 | 25073.6454 | 7642.4469 | 1.0395 | 37410.3483 | -17.6489 | 315.6046 | 0 | 0 | 0 | 35.2063 | 275.9782 | 0 | 2.3924 | 1 | 0.26231 | 1 | 0 |  |  | 0 | 0 | 0 | 30545.0437 | 0 | 0
20.8461 | 17.0835 | 310.8073 | 25357.5264 | 7728.9738 | 1.025 | 37410.3483 | -17.0835 | 310.8073 | 0 | 0 | 0 | 35.2063 | 256.0745 | 0 | 2.3924 | 1 | 0.26231 | 1 | 0 |  |  | 0 | 0 | 0 | 30153.4398 | 0 | 0
21.2389 | 16.3517 | 304.2427 | 25753.8441 | 7849.7714 | 1.005 | 37410.3483 | -16.3517 | 304.2427 | 0 | 0 | 0 | 35.2063 | 230.3103 | 0 | 2.3924 | 1 | 0.26231 | 1 | 0 |  |  | 0 | 0 | 0 | 29613.5422 | 0 | 0
21.6759 | 15.6349 | 297.2589 | 26184.9337 | 7981.1675 | 0.98382 | 37410.3483 | -15.6349 | 297.2589 | 0 | 0 | 0 | 35.2063 | 205.0727 | 0 | 2.3924 | 1 | 0.26231 | 1 | 0 |  |  | 0 | 0 | 0 | 29035.1909 | 0 | 0
22.3157 | 14.7204 | 287.5556 | 26798.6478 | 8168.2276 | 0.95426 | 37410.3483 | -14.7204 | 287.5556 | 0 | 0 | 0 | 35.2063 | 172.8764 | 0 | 2.3924 | 1 | 0.26231 | 1 | 0 |  |  | 0 | 0 | 0 | 28227.6402 | 0 | 0
22.9897 | 13.9211 | 277.9129 | 27423.7161 | 8358.7484 | 0.9248 | 37410.3483 | -13.9211 | 277.9129 | 0 | 0 | 0 | 35.2063 | 144.7366 | 0 | 2.3924 | 1 | 0.26231 | 1 | 0 |  |  | 0 | 0 | 0 | 27423.9417 | 0 | 0
23.9527 | 13.2677 | 264.8683 | 28281.0559 | 8620.0656 | 0.88474 | 37410.3483 | -13.2677 | 264.8683 | 0 | 0 | 0 | 35.2063 | 121.7343 | 0 | 2.3924 | 1 | 0.26231 | 1 | 0 |  |  | 0 | 0 | 0 | 26351.8276 | 0 | 0
24.8732 | 12.8503 | 252.8517 | 29062.7317 | 8858.3203 | 0.84755 | 37410.3483 | -12.8503 | 252.8517 | 0 | 0 | 0 | 35.2063 | 107.0371 | 0 | 2.3924 | 1 | 0.26231 | 1 | 0 |  |  | 0 | 0 | 0 | 25404.1545 | 0 | 0
25.785 | 12.486 | 241.3048 | 29801.7681 | 9083.5786 | 0.81153 | 37410.3483 | -12.486 | 241.3048 | 0 | 0 | 0 | 35.2063 | 94.2112 | 0 | 2.3924 | 1 | 0.26231 | 1 | 0 |  |  | 0 | 0 | 0 | 24533.7409 | 0 | 0
26.7118 | 12.1588 | 229.8881 | 30518.044 | 9301.8995 | 0.77564 | 37410.3483 | -12.1588 | 229.8881 | 0 | 0 | 0 | 35.2063 | 82.6931 | 0 | 2.3924 | 1 | 0.26231 | 1 | 0 |  |  | 0 | 0 | 0 | 23713.3351 | 0 | 0
27.6737 | 11.859 | 218.3395 | 31225.2707 | 9517.4622 | 0.73905 | 37410.3483 | -11.859 | 218.3395 | 0 | 0 | 0 | 35.2063 | 72.1365 | 0 | 2.3924 | 1 | 0.26231 | 1 | 0 |  |  | 0 | 0 | 0 | 22925.2314 | 0 | 0
28.69 | 11.5727 | 206.4345 | 31933.3342 | 9733.2799 | 0.69961 | 37410.3483 | -11.5727 | 206.4345 | 0 | 0 | 0 | 35.2063 | 62.059 | 0 | 2.3924 | 1 | 0.26231 | 1 | 0 |  |  | 0 | 0 | 0 | 22158.2202 | 0 | 0
29.8526 | 11.2888 | 193.1486 | 32695.31 | 9965.5302 | 0.65458 | 37410.3483 | -11.2888 | 193.1486 | 0 | 0 | 0 | 35.2063 | 52.0647 | 0 | 2.3924 | 1 | 0.26231 | 1 | 0 |  |  | 0 | 0 | 0 | 21361.4041 | 0 | 0
30.8274 | 11.0811 | 182.2477 | 33295.5563 | 10148.4852 | 0.61764 | 37410.3483 | -11.0811 | 182.2477 | 0 | 0 | 0 | 35.2063 | 44.7516 | 0 | 2.3924 | 1 | 0.26231 | 1 | 0 |  |  | 0 | 0 | 0 | 20753.9408 | 0 | 0
31.9499 | 10.8782 | 169.9267 | 33943.9456 | 10346.1143 | 0.57588 | 37410.3483 | -10.8782 | 169.9267 | 0 | 0 | 0 | 35.2063 | 37.6071 | 0 | 2.3924 | 1 | 0.26231 | 1 | 0 |  |  | 0 | 0 | 0 | 20117.1494 | 0 | 0
33.0984 | 10.7001 | 157.5381 | 34560.857 | 10534.1489 | 0.5339 | 37410.3483 | -10.7001 | 157.5381 | 0 | 0 | 0 | 35.2063 | 31.3356 | 0 | 2.3924 | 1 | 0.26231 | 1 | 0 |  |  | 0 | 0 | 0 | 19529.4206 | 0 | 0
34.8891 | 10.4706 | 138.5912 | 35430.5052 | 10799.2176 | 0.46969 | 37410.3483 | -10.4706 | 138.5912 | 0 | 0 | 0 | 35.2063 | 23.2587 | 0 | 2.3924 | 1 | 0.26231 | 1 | 0 |  |  | 0 | 0 | 0 | 18729.9572 | 0 | 0
36.6891 | 10.2872 | 119.9158 | 36193.6509 | 11031.8244 | 0.40639 | 37410.3483 | -10.2872 | 119.9158 | 0 | 0 | 0 | 35.2063 | 16.7999 | 0 | 2.3924 | 1 | 0.26231 | 1 | 0 |  |  | 0 | 0 | 0 | 18055.4072 | 0 | 0
38.4891 | 10.142 | 101.5342 | 36847.4099 | 11231.0902 | 0.3441 | 37410.3483 | -10.142 | 101.5342 | 0 | 0 | 0 | 35.2063 | 11.6893 | 0 | 2.3924 | 1 | 0.26231 | 1 | 0 |  |  | 0 | 0 | 0 | 17496.8984 | 0 | 0
40.2891 | 10.0286 | 83.3847 | 37393.3301 | 11397.4867 | 0.28259 | 37410.3483 | -10.0286 | 83.3847 | 0 | 0 | 0 | 35.2063 | 7.6978 | 0 | 2.3924 | 1 | 0.26231 | 1 | 0 |  |  | 0 | 0 | 0 | 17043.7762 | 0 | 0
42.0891 | 9.9429 | 65.4141 | 37832.6207 | 11531.3824 | 0.22169 | 37410.3483 | -9.9429 | 65.4141 | 0 | 0 | 0 | 35.2063 | 4.6802 | 0 | 2.3924 | 1 | 0.26231 | 1 | 0 |  |  | 0 | 0 | 0 | 16687.6931 | 0 | 0
43.8891 | 9.88 | 47.5768 | 38166.1996 | 11633.0573 | 0.16124 | 37410.3483 | -9.88 | 47.5768 | 0 | 0 | 0 | 35.2063 | 2.4651 | 0 | 2.3924 | 1 | 0.26231 | 1 | 0 |  |  | 0 | 0 | 0 | 16422.2764 | 0 | 0
45.6891 | 9.8377 | 29.8338 | 38394.7367 | 11702.7154 | 0.10111 | 37410.3483 | -9.8377 | 29.8338 | 0 | 0 | 0 | 35.2063 | 0.97616 | 0 | 2.3924 | 1 | 0.26231 | 1 | 0 |  |  | 0 | 0 | 0 | 16242.8784 | 0 | 0
47.4891 | 9.8147 | 12.1495 | 38518.6827 | 11740.4941 | 0.041175 | 37410.3483 | -9.8147 | 12.1495 | 0 | 0 | 0 | 35.2063 | 0.16461 | 0 | 2.3924 | 1 | 0.26231 | 1 | 0 |  |  | 0 | 0 | 0 | 16146.4039 | 0 | 0
49.237 | 9.8108 | 5 | 38539.1798 | 11746.7416 | 0.016945 | 37410.3483 | -9.8108 | -5 | 0 | 0 | 0 | 35.2063 | 0.027184 | 0 | 2.3924 | 1 | 0.26231 | 1 | 0 |  |  | 0 | 0 | 0 | 16130.5051 | 0 | 0