## Output
Time (s) | Acceleration (m/s) | Velocity (m/s) | Altitude (m) | Mach Number | Total Delivered Impulse (N*s) | Y Acceleration (m/s^2) | Y Velocity (m/s | X Acceleration (m/s^2) | X Velocity (m/s) | X Position (m) | Mass (kg) | Drag (N) | Thrust (N) | Remaining Oxidizer Mass (kg) | Oxidizer Tank Quality | Remaining Fuel Mass (kg) | Fuel Tank Quality | Chamber Pressure (Pa) | Mixture Ratio | Specific Impulse (s) | Thrust Coefficient | Vacuum Thrust Coefficient | Exit Pressure | Ambient Pressure | Ox Tank Pressure (Pa) | Fuel Tank Pressure (Pa) | Time (s) | Acceleration (m/s^2) | Velocity (m/s) | Altitude (m) | Projected Apogee (m) | Maximums |  | Propellants |  |  |  | Engine |  | Rocket
0 | 44.313 | 0 | 0 | 0 | 0 | 44.313 | 0 | 0 | 0 | 0 | 67.4102 | 0 | 3648.4474 | 18.0096 | -0.0026625 | 4.5021 | -0.0023152 | 2719117.7009 | 3.9719 | 201.3312 | 1.4855 | 1.4856 | 82978.836 | 85589.3451 | 4848575.7877 | 3576405.5712 | 0 | 44.32 | 0 | 0 | -0.0981 | alt | 402.914 | ox |  |  |  | eps | 4.99 | minert | 44.8986
0.05 | 44.3979 | 2.2175 | 0.055422 | 0.0066218 | 182.4224 | 44.0357 | 2.2175 | 5.6594 | 0 | 0 | 67.3179 | 0.021126 | 3644.769 | 17.9358 | -0.0015691 | 4.4835 | -0.00086075 | 2716349.2957 | 3.9736 | 201.3397 | 1.4856 | 1.4856 | 82908.9411 | 85588.7643 | 4840229.9802 | 3570602.0531 | 0.1 | 44.07 | 4.4195 | 0.33178 | 1.0698 | mach | 0.13305 |  | name | NITROUSOXIDE | N2O | cstar_eta | 0.9 | d | 0.15558
0.1 | 44.4165 | 4.4302 | 0.22137 | 0.013229 | 364.6608 | 44.0543 | 4.4211 | 5.6614 | 0.28316 | 0.0070775 | 67.2256 | 0.085993 | 3641.0899 | 17.8621 | -0.00047644 | 4.465 | 0.00059094 | 2713580.5223 | 3.9752 | 201.3483 | 1.4856 | 1.4856 | 82839.0054 | 85587.0254 | 4831895.9657 | 3564810.2932 | 0.2 | 44.08 | 8.827 | 1.1043 | 4.6311 | accel | 4.5543 |  | V | 0.022286 |  | m | 3 | Cd
0.15 | 44.4344 | 6.6498 | 0.49753 | 0.019858 | 546.7153 | 44.072 | 6.6256 | 5.6632 | 0.56642 | 0.028315 | 67.1334 | 0.20148 | 3637.4101 | 17.7884 | 0.00061561 | 4.4464 | 0.0020399 | 2710811.5408 | 3.9768 | 201.3568 | 1.4856 | 1.4856 | 82769.1898 | 85584.1318 | 4823573.8025 | 3559030.2988 | 0.3 | 44.12 | 13.237 | 2.3177 | 10.5341 | Q | 1.974 |  | V_ullage_initial | 0.15 |  | epsc | 300 | tank
0.2 | 44.4515 | 8.8718 | 0.88393 | 0.026493 | 728.5858 | 44.089 | 8.831 | 5.665 | 0.84977 | 0.063719 | 67.0414 | 0.36099 | 3633.7297 | 17.7148 | 0.0017071 | 4.4279 | 0.0034863 | 2708042.2184 | 3.9784 | 201.3653 | 1.4856 | 1.4856 | 82699.3131 | 85580.0832 | 4815263.5458 | 3553262.0748 | 0.4 | 44.13 | 17.6495 | 3.9723 | 18.9229 | load | 820.171 |  | m | 18.0096 |  | Lstar | 45 |  | Vox | 0.022286
0.25 | 44.4682 | 11.0953 | 1.3806 | 0.033133 | 910.2723 | 44.1057 | 11.0373 | 5.6668 | 1.1332 | 0.11329 | 66.9494 | 0.56594 | 3630.0704 | 17.6413 | 0.0027906 | 4.4095 | 0.0049301 | 2705287.821 | 3.98 | 201.3741 | 1.4856 | 1.4856 | 82630.3823 | 85574.8792 | 4807028.6757 | 3547505.6221 | 0.5 | 44.15 | 22.0635 | 6.0683 | 29.6321 | thrust | 820.171 |  | Cv_valves | 20 |  | thetac | 45 |  | Vf | 0.012815
0.3 | 44.4847 | 13.3199 | 1.9876 | 0.039776 | 1091.7758 | 44.122 | 13.2443 | 5.6685 | 1.4167 | 0.17704 | 66.8575 | 0.81438 | 3626.4382 | 17.5679 | 0.0038788 | 4.391 | 0.0063714 | 2702552.4581 | 3.9818 | 201.3835 | 1.4856 | 1.4856 | 82562.6706 | 85568.5195 | 4798885.8557 | 3541760.9906 | 0.6 | 44.08 | 26.475 | 8.6056 | 42.795 | impulse | 3643.5129 |  | T | 290 |  | At | 0.00090322 |  | Vox_in3 | 1359.9722
0.35 | 44.5004 | 15.5454 | 2.705 | 0.046423 | 1273.0977 | 44.1377 | 15.4521 | 5.6701 | 1.7003 | 0.25496 | 66.7657 | 1.1075 | 3622.8053 | 17.4946 | 0.0049668 | 4.3726 | 0.0078102 | 2699816.7257 | 3.9835 | 201.3928 | 1.4857 | 1.4857 | 82494.8953 | 85561.004 | 4790754.0577 | 3536028.241 | 0.7 | 44.13 | 30.8855 | 11.5838 | 58.226 | Isp | 35.5484 |  | p | 4701177.0473 |  | alpn | 15 |  | Vf_in3 | 782.0176
0.4 | 44.5155 | 17.7719 | 3.5328 | 0.053072 | 1454.238 | 44.1527 | 17.6608 | 5.6717 | 1.984 | 0.34707 | 66.6741 | 1.4443 | 3619.1718 | 17.4213 | 0.0060547 | 4.3542 | 0.0092467 | 2697080.6522 | 3.9852 | 201.4021 | 1.4857 | 1.4857 | 82427.057 | 85552.3324 | 4782633.3251 | 3530307.3644 | 0.8 | 44.16 | 35.3 | 15.0034 | 76.0962 |  |  |  | p_psi | 681.8478 |  | injector_f_Atotal | 1.5201e-05 | mwet | 67.4102
0.45 | 44.5298 | 19.9991 | 4.4711 | 0.059724 | 1635.1966 | 44.1669 | 19.8701 | 5.6732 | 2.2678 | 0.45337 | 66.5825 | 1.8234 | 3615.5379 | 17.348 | 0.0071424 | 4.3358 | 0.010681 | 2694344.2645 | 3.987 | 201.4113 | 1.4857 | 1.4857 | 82359.1565 | 85542.5047 | 4774523.6976 | 3524598.3486 | 0.9 | 44.16 | 39.716 | 18.8646 | 96.1832 |  |  |  | rho | 808.1106 |  | injector_ox_Atotal | 3.1631e-05 | Mprop | 0.33395
0.5 | 44.5435 | 22.2271 | 5.5199 | 0.066378 | 1815.9735 | 44.1805 | 22.0802 | 5.6746 | 2.5516 | 0.57385 | 66.491 | 2.2454 | 3611.9034 | 17.2749 | 0.0082302 | 4.3175 | 0.012102 | 2691607.5883 | 3.9887 | 201.4205 | 1.4857 | 1.4857 | 82291.1943 | 85531.5209 | 4766425.2114 | 3518901.1779 | 1 | 44.13 | 44.1305 | 23.1673 | 118.6548 |  |  |  | U_initial | 3654323.215 |  | injector_f_Cd | 1 | A | 0.019011
0.55 | 44.5642 | 24.4558 | 6.6791 | 0.073035 | 1996.5687 | 44.1262 | 24.2909 | 6.233 | 2.8355 | 0.70853 | 66.3996 | 2.7099 | 3607.8843 | 17.2018 | 0.0093179 | 4.2992 | 0.013531 | 2688433.8866 | 4.0008 | 201.4923 | 1.4858 | 1.4858 | 82297.7218 | 85519.3808 | 4758337.8988 | 3508105.8847 | 1.1 | -9.94 | 45.84 | 27.7762 | 130.737 |  |  | f |  |  |  | injector_ox_Cd | 0.8
0.6 | 44.5777 | 26.6851 | 7.9488 | 0.079694 | 2176.9629 | 44.1308 | 26.4989 | 6.2967 | 3.1474 | 0.8581 | 66.3083 | 3.2164 | 3604.2259 | 17.1288 | 0.010406 | 4.2809 | 0.01495 | 2685672.8269 | 4.003 | 201.5035 | 1.4858 | 1.4858 | 82232.9455 | 85506.0856 | 4750260.9361 | 3502242.5829 | 1.2 | -9.95 | 44.8455 | 32.2856 | 130.8491 |  |  |  | name | ETHANE | C2H6 | ignition_time | 1
0.65 | 44.5986 | 28.9151 | 9.329 | 0.086355 | 2357.1742 | 44.1359 | 28.707 | 6.4074 | 3.4624 | 1.0233 | 66.2171 | 3.7646 | 3601.0186 | 17.0559 | 0.011494 | 4.2627 | 0.016351 | 2683420.8085 | 3.9932 | 201.4443 | 1.4857 | 1.4857 | 82082.5671 | 85491.6362 | 4742195.1537 | 3502213.0546 | 1.3 | -9.93 | 43.8515 | 36.6956 | 130.9553 |  |  |  | V | 0.012815 |  | dt | 0.033912
0.7 | 44.6121 | 31.1461 | 10.8195 | 0.093019 | 2537.2251 | 44.1351 | 30.9155 | 6.5064 | 3.783 | 1.2045 | 66.126 | 4.3571 | 3597.385 | 16.983 | 0.012582 | 4.2444 | 0.017772 | 2680686.1783 | 3.9949 | 201.453 | 1.4858 | 1.4858 | 82013.8435 | 85476.033 | 4734141.5676 | 3496611.3767 | 1.4 | -9.93 | 42.8585 | 41.0062 | 131.0582 |  |  |  | V_ullage_initial | 0.15 |  | dt_in | 1.3351
0.75 | 44.6248 | 33.3777 | 12.4205 | 0.099686 | 2717.0944 | 44.1339 | 33.1239 | 6.6008 | 4.1085 | 1.4018 | 66.035 | 4.9955 | 3593.7505 | 16.9102 | 0.01367 | 4.2262 | 0.019192 | 2677950.8508 | 3.9965 | 201.4617 | 1.4858 | 1.4858 | 81945.1487 | 85459.2764 | 4726099.2499 | 3491015.0412 | 1.5 | -9.95 | 41.8645 | 45.2176 | 131.1493 |  |  |  | m | 4.5021 |  | Ae | 0.0045071
0.8 | 44.6368 | 35.6099 | 14.1319 | 0.10635 | 2896.7819 | 44.1325 | 35.3322 | 6.6907 | 4.4387 | 1.6154 | 65.9441 | 5.6684 | 3590.1157 | 16.8375 | 0.014759 | 4.208 | 0.02061 | 2675215.3603 | 3.9982 | 201.4703 | 1.4858 | 1.4858 | 81876.3946 | 85441.3672 | 4718068.2113 | 3485430.0903 | 1.6 | -10.01 | 40.8665 | 49.3292 | 131.2167 |  |  |  | Cv_valves | 20 |  | Ae_in2 | 6.986
0.85 | 44.648 | 37.8426 | 15.9537 | 0.11303 | 3076.2877 | 44.1307 | 37.5404 | 6.7765 | 4.7735 | 1.8457 | 65.8533 | 6.3853 | 3586.4806 | 16.7648 | 0.015847 | 4.1898 | 0.022027 | 2672479.7226 | 3.9998 | 201.479 | 1.4858 | 1.4858 | 81807.5817 | 85422.3058 | 4710048.4593 | 3479856.4889 | 1.7 | -9.98 | 39.867 | 53.3409 | 131.2716 |  |  |  | T | 290 |  | de | 0.075753
0.9 | 44.6583 | 40.0759 | 17.8859 | 0.1197 | 3255.6117 | 44.1285 | 39.7485 | 6.8586 | 5.1125 | 2.0929 | 65.7626 | 7.149 | 3582.8406 | 16.6923 | 0.016926 | 4.1717 | 0.023443 | 2669740.5258 | 4.0014 | 201.4871 | 1.4858 | 1.4858 | 81738.7387 | 85402.093 | 4702039.9972 | 3474294.1981 | 1.8 | -9.88 | 38.874 | 57.253 | 131.3467 |  |  |  | filmcooling_divert | 0.5 |  | de_in | 2.9824
0.95 | 44.6686 | 42.3097 | 19.9285 | 0.12637 | 3434.7537 | 44.1266 | 41.9565 | 6.9374 | 5.4556 | 2.3571 | 65.6719 | 7.9428 | 3579.244 | 16.6197 | 0.018013 | 4.1536 | 0.024858 | 2667031.7975 | 4.0032 | 201.496 | 1.4858 | 1.4858 | 81671.9531 | 85380.7295 | 4694166.7552 | 3468743.1638 | 1.9 | -9.91 | 37.8845 | 61.0662 | 131.4297 |  |  |  | p | 3515941.6286 |  | Vc | 0.040645
1 | 44.6781 | 44.5439 | 22.0815 | 0.13305 | 3613.7159 | 44.1242 | 44.1644 | 7.0131 | 5.8027 | 2.6385 | 65.5814 | 8.7813 | 3575.6385 | 16.5473 | 0.019102 | 4.1355 | 0.026271 | 2664316.8899 | 4.0049 | 201.5046 | 1.4858 | 1.4859 | 81604.6975 | 85358.2161 | 4686284.1764 | 3463203.4451 | 2 | -9.89 | 36.8945 | 64.7804 | 131.5048 |  |  |  | p_psi | 509.944 |  | Vc_in3 | 2480.304
1.05 | 9.9427 | 44.5052 | 24.2998 | 0.13294 | 3643.5129 | -9.9427 | 44.1177 | -0.017433 | 5.8604 | 2.9316 | 65.4909 | 8.7643 | 0 | 16.4749 | 0.020192 | 4.1174 | 0.027684 | 2661594.6804 | 4.0066 | 0 | 1.4859 | 1.4859 | 81536.8939 | 85335.0248 | 4678386.7376 | 3457674.9709 | 2.1 | -9.83 | 35.9085 | 68.3958 | 131.5892 |  |  |  | rho | 351.3144 |  | Ac | 0.27097
1.1 | 9.9399 | 44.0124 | 26.4933 | 0.13147 | 3643.5129 | -9.9399 | 43.6206 | -0.01726 | 5.8595 | 3.2246 | 65.4006 | 8.5723 | 0 | 16.4026 | 0.021282 | 4.0994 | 0.029095 | 2658872.3757 | 4.0083 | 0 | 1.4859 | 1.4859 | 81469.033 | 85312.0983 | 4670500.1447 | 3452157.6624 | 2.2 | -9.84 | 34.925 | 71.9129 | 131.6771 |  |  |  | U_initial | 1377095.1775 |  | Ac_in2 | 419.9981
1.15 | 9.9372 | 43.5199 | 28.6619 | 0.13 | 3643.5129 | -9.9372 | 43.1237 | -0.017088 | 5.8587 | 3.5175 | 65.3103 | 8.3825 | 0 | 16.3304 | 0.022374 | 4.0813 | 0.030499 | 2656149.9814 | 4.01 | 0 | 1.4859 | 1.4859 | 81401.1151 | 85289.4365 | 4662624.3818 | 3446651.4616 | 2.3 | -9.89 | 33.9385 | 75.3315 | 131.749 |  |  | m | 22.5116 |  |  | dc_in | 23.1248
1.2 | 9.9346 | 43.0275 | 30.8057 | 0.12853 | 3643.5129 | -9.9345 | 42.6269 | -0.016921 | 5.8578 | 3.8105 | 65.2202 | 8.1977 | 0 | 16.2582 | 0.023466 | 4.0634 | 0.03191 | 2652575.2725 | 4.0312 | 0 | 1.4861 | 1.4861 | 81472.9866 | 85267.0391 | 4654759.428 | 3432099.3139 | 2.4 | -9.92 | 32.948 | 78.6511 | 131.8022 | [6 empty] | At_in2 | 1.4
1.25 | 9.9319 | 42.5354 | 32.9246 | 0.12707 | 3643.5129 | -9.9319 | 42.1303 | -0.016754 | 5.857 | 4.1033 | 65.1302 | 8.0149 | 0 | 16.1861 | 0.02456 | 4.0455 | 0.03331 | 2649824.0927 | 4.0335 | 0 | 1.4861 | 1.4861 | 81409.2087 | 85244.9059 | 4646903.5857 | 3426392.8244 | 2.5 | -9.83 | 31.9605 | 81.8717 | 131.8611 | [6 empty] | Lc_in | 5.8321
1.3 | 9.9293 | 42.0436 | 35.0187 | 0.1256 | 3643.5129 | -9.9293 | 41.6337 | -0.016586 | 5.8562 | 4.3962 | 65.0403 | 7.8343 | 0 | 16.1141 | 0.025654 | 4.0276 | 0.034708 | 2647069.7754 | 4.0358 | 0 | 1.4861 | 1.4861 | 81345.8903 | 85223.0366 | 4639058.4408 | 3420666.3696 | 2.6 | -9.91 | 30.9735 | 84.9938 | 131.9175 | [6 empty] | Ln_in | 3.0739
1.35 | 9.9267 | 41.5519 | 37.088 | 0.12413 | 3643.5129 | -9.9267 | 41.1373 | -0.016418 | 5.8553 | 4.6889 | 64.9505 | 7.6557 | 0 | 16.0421 | 0.026749 | 4.0098 | 0.036106 | 2644315.0733 | 4.0382 | 0 | 1.4861 | 1.4861 | 81282.5895 | 85201.431 | 4631223.9513 | 3414948.1532 | 2.7 | -9.87 | 29.9845 | 88.017 | 131.9636
1.4 | 9.9242 | 41.0606 | 39.1324 | 0.12267 | 3643.5129 | -9.9242 | 40.641 | -0.016249 | 5.8545 | 4.9817 | 64.8608 | 7.4792 | 0 | 15.9702 | 0.027846 | 3.992 | 0.037504 | 2641559.989 | 4.0405 | 0 | 1.4861 | 1.4862 | 81219.3055 | 85180.0889 | 4623400.0753 | 3409238.1846 | 2.8 | -9.86 | 28.998 | 90.9414 | 132.0137
1.45 | 9.9216 | 40.5694 | 41.1521 | 0.12121 | 3643.5129 | -9.9216 | 40.1449 | -0.01608 | 5.8537 | 5.2744 | 64.7712 | 7.3047 | 0 | 15.8984 | 0.028943 | 3.9742 | 0.038901 | 2638804.5233 | 4.0429 | 0 | 1.4862 | 1.4862 | 81156.0377 | 85159.01 | 4615586.7656 | 3403536.4729 | 2.9 | -9.83 | 28.0135 | 93.7673 | 132.0663
1.5 | 9.9191 | 40.0786 | 43.1469 | 0.11974 | 3643.5129 | -9.9191 | 39.6489 | -0.01591 | 5.8529 | 5.5671 | 64.6817 | 7.1319 | 0 | 15.8266 | 0.030042 | 3.9564 | 0.040298 | 2636048.6756 | 4.0453 | 0 | 1.4862 | 1.4862 | 81092.7853 | 85138.1941 | 4607783.97 | 3397843.0264 | 3 | -9.85 | 27.0295 | 96.4949 | 132.117
1.55 | 9.9166 | 39.5879 | 45.117 | 0.11828 | 3643.5129 | -9.9166 | 39.153 | -0.015734 | 5.8521 | 5.8597 | 64.5923 | 6.9594 | 0 | 15.755 | 0.031134 | 3.9387 | 0.041694 | 2633292.4437 | 4.0476 | 0 | 1.4862 | 1.4862 | 81029.5473 | 85117.6411 | 4599991.6309 | 3392157.8528 | 3.1 | -9.8 | 26.047 | 99.1241 | 132.1685
1.6 | 9.9141 | 39.0976 | 47.0622 | 0.11682 | 3643.5129 | -9.9141 | 38.6572 | -0.015559 | 5.8514 | 6.1523 | 64.503 | 6.789 | 0 | 15.6833 | 0.032242 | 3.921 | 0.04309 | 2627413.2027 | 4.0353 | 0 | 1.4861 | 1.4861 | 80746.0791 | 85097.3506 | 4581177.9871 | 3386480.9596 | 3.2 | -9.88 | 25.063 | 101.6551 | 132.213
1.65 | 9.9116 | 38.6075 | 48.9827 | 0.11535 | 3643.5129 | -9.9116 | 38.1616 | -0.015383 | 5.8506 | 6.4448 | 64.4138 | 6.6208 | 0 | 15.6119 | 0.033342 | 3.9033 | 0.044489 | 2624561.6177 | 4.0372 | 0 | 1.4861 | 1.4861 | 80676.1384 | 85077.3225 | 4573103.4293 | 3380800.6573 | 3.3 | -9.85 | 24.0765 | 104.0874 | 132.2483
1.7 | 9.9092 | 38.1176 | 50.8784 | 0.11389 | 3643.5129 | -9.9092 | 37.6661 | -0.015207 | 5.8498 | 6.7373 | 64.3248 | 6.4548 | 0 | 15.5405 | 0.034444 | 3.8856 | 0.045888 | 2621708.1547 | 4.0391 | 0 | 1.4862 | 1.4862 | 80606.0939 | 85057.5565 | 4565034.8351 | 3375128.3041 | 3.4 | -9.85 | 23.0915 | 106.4212 | 132.2851
1.75 | 9.9068 | 37.628 | 52.7493 | 0.11243 | 3643.5129 | -9.9068 | 37.1707 | -0.01503 | 5.8491 | 7.0298 | 64.2358 | 6.2909 | 0 | 15.4692 | 0.035548 | 3.868 | 0.047272 | 2620187.0281 | 4.0101 | 0 | 1.4859 | 1.4859 | 80315.8936 | 85038.0526 | 4556972.2257 | 3383253.5186 | 3.5 | -9.83 | 22.1075 | 108.6565 | 132.322
1.8 | 9.9044 | 37.1387 | 54.5954 | 0.11097 | 3643.5129 | -9.9044 | 36.6754 | -0.014853 | 5.8483 | 7.3222 | 64.1469 | 6.1293 | 0 | 15.3981 | 0.036652 | 3.8502 | 0.048683 | 2617370.0625 | 4.0111 | 0 | 1.4859 | 1.4859 | 80239.1776 | 85018.8103 | 4548918.396 | 3377949.8468 | 3.6 | -9.8 | 21.126 | 110.7936 | 132.3625
1.85 | 9.9021 | 36.6497 | 56.4168 | 0.10951 | 3643.5129 | -9.902 | 36.1802 | -0.014677 | 5.8476 | 7.6146 | 64.0581 | 5.9705 | 0 | 15.3269 | 0.037758 | 3.8325 | 0.050108 | 2613129.3689 | 4.0451 | 0 | 1.4862 | 1.4862 | 80396.899 | 84999.8296 | 4540870.6772 | 3358080.6476 | 3.7 | -9.81 | 20.1455 | 112.8327 | 132.4032
1.9 | 9.8998 | 36.161 | 58.2135 | 0.10806 | 3643.5129 | -9.8997 | 35.6852 | -0.014504 | 5.8469 | 7.907 | 63.9694 | 5.8152 | 0 | 15.2559 | 0.038867 | 3.8149 | 0.051509 | 2610277.0057 | 4.0468 | 0 | 1.4862 | 1.4862 | 80325.039 | 84981.1102 | 4532826.1216 | 3352534.5767 | 3.8 | -9.81 | 19.1645 | 114.7736 | 132.4407
1.95 | 9.8975 | 35.6726 | 59.9853 | 0.1066 | 3643.5129 | -9.8975 | 35.1902 | -0.014331 | 5.8462 | 8.1993 | 63.8809 | 5.6619 | 0 | 15.1849 | 0.039977 | 3.7974 | 0.052911 | 2607419.5425 | 4.0486 | 0 | 1.4862 | 1.4862 | 80253.6122 | 84962.652 | 4524787.6491 | 3346963.1797 | 3.9 | -9.81 | 18.1835 | 116.6165 | 132.4764
2 | 9.8952 | 35.1844 | 61.7325 | 0.10514 | 3643.5129 | -9.8952 | 34.6954 | -0.014157 | 5.8455 | 8.4916 | 63.7924 | 5.5107 | 0 | 15.114 | 0.041076 | 3.7799 | 0.054315 | 2608929.9076 | 4.0717 | 0 | 1.4864 | 1.4864 | 80497.6698 | 84944.4547 | 4532047.2611 | 3341345.9573 | 4 | -9.86 | 17.2 | 118.3612 | 132.5059
2.05 | 9.893 | 34.6965 | 63.4549 | 0.10369 | 3643.5129 | -9.893 | 34.2007 | -0.013983 | 5.8448 | 8.7839 | 63.704 | 5.3615 | 0 | 15.0429 | 0.042194 | 3.7624 | 0.055715 | 2606202.1522 | 4.0743 | 0 | 1.4864 | 1.4864 | 80437.2165 | 84926.5181 | 4524480.4331 | 3335752.4526 | 4.1 | -9.87 | 16.2135 | 120.0072 | 132.5289
2.1 | 9.8908 | 34.209 | 65.1526 | 0.10223 | 3643.5129 | -9.8908 | 33.7061 | -0.013808 | 5.8441 | 9.0761 | 63.6156 | 5.2145 | 0 | 14.972 | 0.043313 | 3.745 | 0.057115 | 2603471.6615 | 4.077 | 0 | 1.4865 | 1.4865 | 80376.9225 | 84908.8421 | 4516922.2534 | 3330166.5016 | 4.2 | -9.81 | 15.2295 | 121.5547 | 132.5551
2.15 | 9.8886 | 33.7218 | 66.8255 | 0.10078 | 3643.5129 | -9.8886 | 33.2116 | -0.013633 | 5.8434 | 9.3683 | 63.5274 | 5.0695 | 0 | 14.9011 | 0.044435 | 3.7277 | 0.058517 | 2600739.8082 | 4.0796 | 0 | 1.4865 | 1.4865 | 80316.6876 | 84891.4265 | 4509372.6016 | 3324588.1017 | 4.3 | -9.79 | 14.2495 | 123.0041 | 132.5869
2.2 | 9.8865 | 33.2349 | 68.4737 | 0.099324 | 3643.5129 | -9.8865 | 32.7173 | -0.013455 | 5.8427 | 9.6604 | 63.4392 | 4.9258 | 0 | 14.8303 | 0.045565 | 3.7103 | 0.059919 | 2592979.7502 | 4.0574 | 0 | 1.4863 | 1.4863 | 79891.6006 | 84874.2711 | 4484329.4502 | 3319017.2549 | 4.4 | -9.85 | 13.2675 | 124.3555 | 132.6146
2.25 | 9.8843 | 32.7483 | 70.0972 | 0.097872 | 3643.5129 | -9.8843 | 32.223 | -0.013274 | 5.8421 | 9.9526 | 63.3513 | 4.7834 | 0 | 14.7598 | 0.046689 | 3.6929 | 0.061327 | 2590143.1285 | 4.0595 | 0 | 1.4863 | 1.4863 | 79823.403 | 84857.3756 | 4476467.7862 | 3313434.6007 | 4.5 | -9.83 | 12.2835 | 125.6084 | 132.6388
2.3 | 9.8822 | 32.2621 | 71.696 | 0.096421 | 3643.5129 | -9.8822 | 31.7288 | -0.013093 | 5.8414 | 10.2446 | 63.2635 | 4.6432 | 0 | 14.6893 | 0.047815 | 3.6755 | 0.062736 | 2587300.0596 | 4.0616 | 0 | 1.4864 | 1.4864 | 79754.7848 | 84840.74 | 4468596.0797 | 3307859.1227 | 4.6 | -9.84 | 11.3 | 126.763 | 132.6631
2.35 | 9.8801 | 31.7762 | 73.2701 | 0.09497 | 3643.5129 | -9.8801 | 31.2348 | -0.012912 | 5.8408 | 10.5367 | 63.1757 | 4.5052 | 0 | 14.6189 | 0.048943 | 3.6582 | 0.064146 | 2584429.9952 | 4.0635 | 0 | 1.4864 | 1.4864 | 79684.2558 | 84824.3641 | 4460643.4187 | 3302290.8018 | 4.7 | -9.82 | 10.317 | 127.8192 | 132.6876
2.4 | 9.8781 | 31.2906 | 74.8195 | 0.093521 | 3643.5129 | -9.8781 | 30.7408 | -0.01273 | 5.8401 | 10.8287 | 63.0881 | 4.3693 | 0 | 14.5486 | 0.050074 | 3.6409 | 0.065558 | 2581557.7716 | 4.0655 | 0 | 1.4864 | 1.4864 | 79613.6109 | 84808.2476 | 4452695.7947 | 3296729.5388 | 4.8 | -9.85 | 9.3335 | 128.7772 | 132.7113
2.45 | 9.8761 | 30.8055 | 76.3442 | 0.092072 | 3643.5129 | -9.8761 | 30.247 | -0.012548 | 5.8395 | 11.1207 | 63.0005 | 4.2356 | 0 | 14.4783 | 0.051208 | 3.6236 | 0.066971 | 2578683.3996 | 4.0674 | 0 | 1.4864 | 1.4864 | 79542.8499 | 84792.3904 | 4444753.2229 | 3291175.3306 | 4.9 | -9.81 | 8.3505 | 129.6368 | 132.7352
2.5 | 9.8741 | 30.3207 | 77.8442 | 0.090625 | 3643.5129 | -9.8741 | 29.7532 | -0.012366 | 5.8389 | 11.4127 | 62.9131 | 4.1041 | 0 | 14.4081 | 0.052344 | 3.6064 | 0.068388 | 2575814.424 | 4.0692 | 0 | 1.4864 | 1.4864 | 79470.6871 | 84776.7923 | 4436815.7184 | 3285707.9659 | 5 | -9.79 | 7.3705 | 130.3983 | 132.7615
2.55 | 9.8721 | 29.8363 | 79.3195 | 0.089179 | 3643.5129 | -9.8721 | 29.2595 | -0.012185 | 5.8383 | 11.7046 | 62.8258 | 3.9755 | 0 | 14.338 | 0.053483 | 3.5891 | 0.069808 | 2572944.542 | 4.0709 | 0 | 1.4864 | 1.4864 | 79398.1969 | 84761.4532 | 4428883.3117 | 3280260.1169 | 5.1 | -9.84 | 6.389 | 131.0618 | 132.7864
2.6 | 9.8702 | 29.3524 | 80.7702 | 0.087734 | 3643.5129 | -9.8702 | 28.766 | -0.012006 | 5.8377 | 11.9965 | 62.7385 | 3.8495 | 0 | 14.268 | 0.054624 | 3.5719 | 0.07123 | 2570072.5071 | 4.0726 | 0 | 1.4864 | 1.4865 | 79325.5937 | 84746.3728 | 4420956.0199 | 3274818.4345 | 5.2 | -9.85 | 5.4045 | 131.6269 | 132.809
2.65 | 9.8683 | 28.8688 | 82.1961 | 0.08629 | 3643.5129 | -9.8683 | 28.2725 | -0.011827 | 5.8371 | 12.2884 | 62.6514 | 3.7256 | 0 | 14.198 | 0.055769 | 3.5548 | 0.072655 | 2567198.3296 | 4.0743 | 0 | 1.4865 | 1.4865 | 79252.8773 | 84731.5511 | 4413033.857 | 3269382.9166 | 5.3 | -9.82 | 4.421 | 132.0936 | 132.8323
2.7 | 9.8664 | 28.3857 | 83.5974 | 0.084847 | 3643.5129 | -9.8664 | 27.7792 | -0.011647 | 5.8365 | 12.5802 | 62.5644 | 3.6038 | 0 | 14.1281 | 0.056916 | 3.5376 | 0.074081 | 2564315.512 | 4.0762 | 0 | 1.4865 | 1.4865 | 79181.1457 | 84716.9879 | 4405116.8369 | 3263898.0572 | 5.4 | -9.84 | 3.438 | 132.462 | 132.856
2.75 | 9.8646 | 27.903 | 84.974 | 0.083406 | 3643.5129 | -9.8646 | 27.2859 | -0.011466 | 5.8359 | 12.872 | 62.4774 | 3.4841 | 0 | 14.0583 | 0.058066 | 3.5205 | 0.07551 | 2561427.5667 | 4.0781 | 0 | 1.4865 | 1.4865 | 79109.8262 | 84702.6831 | 4397204.9591 | 3258394.2774 | 5.5 | -9.81 | 2.4555 | 132.732 | 132.88
2.8 | 9.8628 | 27.4208 | 86.326 | 0.081966 | 3643.5129 | -9.8628 | 26.7927 | -0.011285 | 5.8354 | 13.1638 | 62.3906 | 3.3664 | 0 | 13.9886 | 0.059219 | 3.5034 | 0.07694 | 2558537.5667 | 4.08 | 0 | 1.4865 | 1.4865 | 79038.4073 | 84688.6363 | 4389298.2308 | 3252896.6398 | 5.6 | -9.83 | 1.4735 | 132.904 | 132.9043
2.85 | 9.861 | 26.9391 | 87.6533 | 0.080527 | 3643.5129 | -9.861 | 26.2996 | -0.011104 | 5.8348 | 13.4556 | 62.3038 | 3.2509 | 0 | 13.9189 | 0.060376 | 3.4863 | 0.078374 | 2555659.0272 | 4.082 | 0 | 1.4865 | 1.4865 | 78967.8907 | 84674.8476 | 4381445.2044 | 3247405.1405 | 5.7 | -9.84 | 0.49 | 132.9776 | 132.9284
2.9 | 9.8592 | 26.4579 | 88.956 | 0.07909 | 3643.5129 | -9.8592 | 25.8066 | -0.010922 | 5.8343 | 13.7473 | 62.2172 | 3.1374 | 0 | 13.8493 | 0.061538 | 3.4693 | 0.079809 | 2552803.3026 | 4.0841 | 0 | 1.4866 | 1.4866 | 78899.1223 | 84661.3168 | 4373686.3742 | 3241919.829 | 5.8 | -9.83 | -0.4935 | 132.9528 | 132.8053
2.95 | 9.8575 | 25.9772 | 90.234 | 0.077654 | 3643.5129 | -9.8575 | 25.3137 | -0.01074 | 5.8337 | 14.039 | 62.1307 | 3.026 | 0 | 13.7798 | 0.062705 | 3.4522 | 0.081247 | 2549945.449 | 4.0862 | 0 | 1.4866 | 1.4866 | 78830.2512 | 84648.0437 | 4365931.9281 | 3236440.7997 | 5.9 | -9.81 | -1.4755 | 132.8297 | 132.5841
3 | 9.8558 | 25.4971 | 91.4873 | 0.07622 | 3643.5129 | -9.8558 | 24.8208 | -0.010557 | 5.8332 | 14.3307 | 62.0442 | 2.9167 | 0 | 13.7104 | 0.063874 | 3.4352 | 0.082688 | 2547085.4733 | 4.0883 | 0 | 1.4866 | 1.4866 | 78761.2773 | 84635.0282 | 4358181.8793 | 3230968.0481
3.05 | 9.8541 | 25.0175 | 92.7161 | 0.074787 | 3643.5129 | -9.8541 | 24.3281 | -0.010374 | 5.8327 | 14.6223 | 61.9579 | 2.8094 | 0 | 13.641 | 0.065048 | 3.4183 | 0.084131 | 2544198.4183 | 4.0903 | 0 | 1.4866 | 1.4866 | 78690.3377 | 84622.2701 | 4350351.451 | 3225501.5693
3.1 | 9.8525 | 24.5386 | 93.9201 | 0.073357 | 3643.5129 | -9.8525 | 23.8354 | -0.01019 | 5.8322 | 14.9139 | 61.8717 | 2.7043 | 0 | 13.5717 | 0.066225 | 3.4013 | 0.085576 | 2541304.8245 | 4.0923 | 0 | 1.4866 | 1.4866 | 78618.9609 | 84609.7693 | 4342510.6873 | 3220041.2583
3.15 | 9.8509 | 24.0603 | 95.0996 | 0.071928 | 3643.5129 | -9.8509 | 23.3428 | -0.010006 | 5.8317 | 15.2055 | 61.7855 | 2.6013 | 0 | 13.5025 | 0.067405 | 3.3844 | 0.087027 | 2538414.1756 | 4.0941 | 0 | 1.4866 | 1.4867 | 78546.5453 | 84597.5257 | 4334673.9855 | 3214639.6349
3.2 | 9.8493 | 23.5826 | 96.2544 | 0.070501 | 3643.5129 | -9.8493 | 22.8503 | -0.0098222 | 5.8312 | 15.4971 | 61.6995 | 2.5003 | 0 | 13.4334 | 0.06859 | 3.3675 | 0.088484 | 2535525.1024 | 4.0958 | 0 | 1.4867 | 1.4867 | 78473.3262 | 84585.5391 | 4326841.3658 | 3209282.6571
3.25 | 9.8478 | 23.1057 | 97.3846 | 0.069076 | 3643.5129 | -9.8478 | 22.3579 | -0.0096376 | 5.8307 | 15.7886 | 61.6135 | 2.4015 | 0 | 13.3643 | 0.069778 | 3.3507 | 0.089944 | 2532633.6868 | 4.0975 | 0 | 1.4867 | 1.4867 | 78399.9873 | 84573.8095 | 4319012.8453 | 3203930.9721
3.3 | 9.8463 | 22.6295 | 98.4902 | 0.067653 | 3643.5129 | -9.8462 | 21.8656 | -0.0094526 | 5.8302 | 16.0802 | 61.5277 | 2.3047 | 0 | 13.2953 | 0.07097 | 3.3338 | 0.091408 | 2529739.9336 | 4.0992 | 0 | 1.4867 | 1.4867 | 78326.5284 | 84562.3366 | 4311188.4325 | 3198584.5753
3.35 | 9.8448 | 22.1541 | 99.5712 | 0.066233 | 3643.5129 | -9.8448 | 21.3733 | -0.0092673 | 5.8298 | 16.3717 | 61.442 | 2.2101 | 0 | 13.2264 | 0.072166 | 3.317 | 0.092875 | 2526841.781 | 4.101 | 0 | 1.4867 | 1.4867 | 78252.997 | 84551.1204 | 4303368.1357 | 3193243.3306
3.4 | 9.8433 | 21.6795 | 100.6276 | 0.064815 | 3643.5129 | -9.8433 | 20.8811 | -0.0090816 | 5.8293 | 16.6631 | 61.3563 | 2.1175 | 0 | 13.1575 | 0.073366 | 3.3002 | 0.094346 | 2523939.6043 | 4.1027 | 0 | 1.4867 | 1.4867 | 78179.3927 | 84540.1607 | 4295551.9587 | 3187906.6246
3.45 | 9.8419 | 21.2058 | 101.6593 | 0.063399 | 3643.5129 | -9.8419 | 20.3889 | -0.0088957 | 5.8289 | 16.9546 | 61.2708 | 2.0271 | 0 | 13.0887 | 0.074571 | 3.2835 | 0.095821 | 2521029.5605 | 4.1045 | 0 | 1.4867 | 1.4867 | 78106.5946 | 84529.4574 | 4287739.9061 | 3182526.7416
3.5 | 9.8405 | 20.733 | 102.6664 | 0.061986 | 3643.5129 | -9.8405 | 19.8969 | -0.0087095 | 5.8284 | 17.246 | 61.1854 | 1.9387 | 0 | 13.0201 | 0.07578 | 3.2667 | 0.097299 | 2518124.8206 | 4.1065 | 0 | 1.4868 | 1.4868 | 78035.0861 | 84519.0105 | 4279970.746 | 3177122.91
3.55 | 9.8391 | 20.2612 | 103.649 | 0.060577 | 3643.5129 | -9.8391 | 19.4049 | -0.0085231 | 5.828 | 17.5374 | 61.1 | 1.8525 | 0 | 12.9514 | 0.076998 | 3.25 | 0.098781 | 2515245.191 | 4.1086 | 0 | 1.4868 | 1.4868 | 77965.5762 | 84508.8197 | 4272302.2501 | 3171724.4036
3.6 | 9.8378 | 19.7904 | 104.6069 | 0.05917 | 3643.5129 | -9.8378 | 18.913 | -0.0083364 | 5.8276 | 17.8288 | 61.0148 | 1.7683 | 0 | 12.8829 | 0.07822 | 3.2333 | 0.10027 | 2512363.108 | 4.1107 | 0 | 1.4868 | 1.4868 | 77895.9509 | 84498.8851 | 4264637.1637 | 3166331.3276
3.65 | 9.8365 | 19.3208 | 105.5403 | 0.057766 | 3643.5129 | -9.8364 | 18.4211 | -0.0081496 | 5.8272 | 18.1202 | 60.9297 | 1.6863 | 0 | 12.8144 | 0.079447 | 3.2167 | 0.10176 | 2509478.5769 | 4.1128 | 0 | 1.4868 | 1.4868 | 77826.21 | 84489.2064 | 4256975.4965 | 3160943.6747
3.7 | 9.8352 | 18.8524 | 106.4491 | 0.056366 | 3643.5129 | -9.8352 | 17.9293 | -0.0079626 | 5.8268 | 18.4115 | 60.8446 | 1.6064 | 0 | 12.746 | 0.080679 | 3.2 | 0.10325 | 2506591.603 | 4.115 | 0 | 1.4868 | 1.4868 | 77756.3531 | 84479.7835 | 4249317.2583 | 3155561.4372
3.75 | 9.8339 | 18.3852 | 107.3332 | 0.05497 | 3643.5129 | -9.8339 | 17.4376 | -0.0077755 | 5.8264 | 18.7029 | 60.7597 | 1.5286 | 0 | 12.6777 | 0.081916 | 3.1834 | 0.10475 | 2503691.8885 | 4.117 | 0 | 1.4868 | 1.4869 | 77685.5838 | 84470.6165 | 4241627.7337 | 3150184.608
3.8 | 9.8327 | 17.9195 | 108.1928 | 0.053578 | 3643.5129 | -9.8327 | 16.9459 | -0.0075883 | 5.826 | 18.9942 | 60.6749 | 1.4529 | 0 | 12.6094 | 0.083158 | 3.1669 | 0.10625 | 2500805.3548 | 4.119 | 0 | 1.4869 | 1.4869 | 77614.695 | 84461.7051 | 4233878.067 | 3144837.5722
3.85 | 9.8315 | 17.4552 | 109.0278 | 0.05219 | 3643.5129 | -9.8315 | 16.4543 | -0.0074011 | 5.8256 | 19.2855 | 60.5902 | 1.3793 | 0 | 12.5413 | 0.084405 | 3.1503 | 0.10777 | 2497892.9501 | 4.1207 | 0 | 1.4869 | 1.4869 | 77540.5917 | 84453.0492 | 4226131.5453 | 3139561.5518
3.9 | 9.8304 | 16.9925 | 109.8382 | 0.050807 | 3643.5129 | -9.8304 | 15.9628 | -0.007214 | 5.8253 | 19.5767 | 60.5055 | 1.3078 | 0 | 12.4732 | 0.085657 | 3.1338 | 0.10928 | 2494977.8351 | 4.1224 | 0 | 1.4869 | 1.4869 | 77466.3522 | 84444.6489 | 4218388.1205 | 3134289.9945
3.95 | 9.8293 | 16.5315 | 110.6241 | 0.04943 | 3643.5129 | -9.8293 | 15.4713 | -0.0070261 | 5.8249 | 19.868 | 60.421 | 1.2383 | 0 | 12.4051 | 0.086915 | 3.1173 | 0.11081 | 2492060.0132 | 4.1241 | 0 | 1.4869 | 1.4869 | 77391.9762 | 84436.5039 | 4210647.7965 | 3129022.8938
4 | 9.8282 | 16.0724 | 111.3854 | 0.048057 | 3643.5129 | -9.8282 | 14.9798 | -0.0068371 | 5.8246 | 20.1592 | 60.3366 | 1.1708 | 0 | 12.3372 | 0.088178 | 3.1008 | 0.11234 | 2489136.5534 | 4.1258 | 0 | 1.4869 | 1.4869 | 77317.4108 | 84428.6142 | 4202910.5772 | 3123760.2437
4.05 | 9.8271 | 15.6153 | 112.1221 | 0.046691 | 3643.5129 | -9.8271 | 14.4885 | -0.0066485 | 5.8243 | 20.4505 | 60.2523 | 1.1054 | 0 | 12.2693 | 0.089446 | 3.0844 | 0.11387 | 2486207.3917 | 4.1275 | 0 | 1.4869 | 1.487 | 77242.6572 | 84420.9798 | 4195176.4604 | 3118502.0259
4.1 | 9.8261 | 15.1604 | 112.8342 | 0.045331 | 3643.5129 | -9.8261 | 13.9971 | -0.0064604 | 5.8239 | 20.7417 | 60.168 | 1.0422 | 0 | 12.2015 | 0.09072 | 3.0679 | 0.11541 | 2483275.6658 | 4.1292 | 0 | 1.487 | 1.487 | 77167.7726 | 84413.6005 | 4187445.4439 | 3113248.2225
4.15 | 9.8251 | 14.7079 | 113.5218 | 0.043979 | 3643.5129 | -9.8251 | 13.5058 | -0.0062728 | 5.8236 | 21.0328 | 60.0839 | 0.98111 | 0 | 12.1338 | 0.092001 | 3.0515 | 0.11695 | 2480352.7616 | 4.131 | 0 | 1.487 | 1.487 | 77093.6581 | 84406.4762 | 4179757.0306 | 3107998.829
4.2 | 9.8241 | 14.258 | 114.1848 | 0.042634 | 3643.5129 | -9.8241 | 13.0146 | -0.0060859 | 5.8233 | 21.324 | 59.9999 | 0.92222 | 0 | 12.0661 | 0.093292 | 3.0351 | 0.1185 | 2477451.6372 | 4.133 | 0 | 1.487 | 1.487 | 77022.1599 | 84399.6068 | 4172167.5779 | 3102726.7913
4.25 | 9.8232 | 13.811 | 114.8233 | 0.041297 | 3643.5129 | -9.8232 | 12.5234 | -0.0058998 | 5.823 | 21.6152 | 59.916 | 0.8655 | 0 | 11.9986 | 0.094589 | 3.0188 | 0.12006 | 2474541.8398 | 4.1351 | 0 | 1.487 | 1.487 | 76951.5162 | 84392.9924 | 4164580.4993 | 3097410.8903
4.3 | 9.8223 | 13.3671 | 115.4372 | 0.03997 | 3643.5129 | -9.8223 | 12.0323 | -0.0057145 | 5.8227 | 21.9063 | 59.8321 | 0.81095 | 0 | 11.9311 | 0.095893 | 3.0025 | 0.12162 | 2471629.3593 | 4.1372 | 0 | 1.487 | 1.487 | 76880.7489 | 84386.6328 | 4156995.7879 | 3092099.5105
4.35 | 9.8214 | 12.9267 | 116.0265 | 0.038654 | 3643.5129 | -9.8214 | 11.5412 | -0.0055304 | 5.8225 | 22.1974 | 59.7484 | 0.75857 | 0 | 11.8636 | 0.097203 | 2.9862 | 0.12319 | 2468714.1967 | 4.1393 | 0 | 1.487 | 1.4871 | 76809.8576 | 84380.528 | 4149413.4503 | 3086792.6429
4.4 | 9.8206 | 12.4901 | 116.5913 | 0.037348 | 3643.5129 | -9.8206 | 11.0501 | -0.0053475 | 5.8222 | 22.4886 | 59.6648 | 0.70836 | 0 | 11.7963 | 0.09852 | 2.9699 | 0.12476 | 2465796.3532 | 4.1414 | 0 | 1.4871 | 1.4871 | 76738.8419 | 84374.6778 | 4141833.4943 | 3081490.279
4.45 | 9.8198 | 12.0578 | 117.1315 | 0.036056 | 3643.5129 | -9.8198 | 10.5591 | -0.0051661 | 5.8219 | 22.7797 | 59.5813 | 0.66032 | 0 | 11.729 | 0.099843 | 2.9537 | 0.12634 | 2462875.8306 | 4.1435 | 0 | 1.4871 | 1.4871 | 76667.7016 | 84369.0822 | 4134255.9281 | 3076192.4106
4.5 | 9.819 | 11.6301 | 117.6472 | 0.034777 | 3643.5129 | -9.819 | 10.0682 | -0.0049864 | 5.8217 | 23.0708 | 59.4979 | 0.61445 | 0 | 11.6618 | 0.10117 | 2.9374 | 0.12793 | 2459940.2332 | 4.1453 | 0 | 1.4871 | 1.4871 | 76592.898 | 84363.7412 | 4126604.6581 | 3070985.3183
4.55 | 9.8183 | 11.2077 | 118.1383 | 0.033514 | 3643.5129 | -9.8183 | 9.5772 | -0.0048087 | 5.8214 | 23.3618 | 59.4145 | 0.57076 | 0 | 11.5947 | 0.10251 | 2.9213 | 0.12953 | 2456995.6207 | 4.147 | 0 | 1.4871 | 1.4871 | 76517.3786 | 84358.6547 | 4118933.8607 | 3065784.7619
4.6 | 9.8176 | 10.7911 | 118.6049 | 0.032269 | 3643.5129 | -9.8176 | 9.0863 | -0.0046332 | 5.8212 | 23.6529 | 59.3313 | 0.52924 | 0 | 11.5276 | 0.10385 | 2.9051 | 0.13113 | 2454048.0591 | 4.1487 | 0 | 1.4871 | 1.4871 | 76441.7149 | 84353.8227 | 4111265.0651 | 3060587.7761
4.65 | 9.817 | 10.381 | 119.047 | 0.031043 | 3643.5129 | -9.817 | 8.5955 | -0.0044604 | 5.821 | 23.944 | 59.2482 | 0.48989 | 0 | 11.4607 | 0.1052 | 2.8889 | 0.13275 | 2451097.2816 | 4.1504 | 0 | 1.4871 | 1.4872 | 76365.9291 | 84349.245 | 4103598.2725 | 3055394.3549
4.7 | 9.8163 | 9.9783 | 119.4645 | 0.029838 | 3643.5129 | -9.8163 | 8.1046 | -0.0042898 | 5.8208 | 24.235 | 59.1652 | 0.45264 | 0 | 11.3938 | 0.10656 | 2.8728 | 0.13437 | 2448142.5806 | 4.1521 | 0 | 1.4872 | 1.4872 | 76290.0747 | 84344.9217 | 4095933.4837 | 3050204.4914
4.75 | 9.8157 | 9.5838 | 119.8574 | 0.028659 | 3643.5129 | -9.8157 | 7.6138 | -0.0041182 | 5.8206 | 24.526 | 59.0823 | 0.4171 | 0 | 11.327 | 0.10793 | 2.8567 | 0.13599 | 2445184.8582 | 4.1537 | 0 | 1.4872 | 1.4872 | 76214.07 | 84340.8527 | 4088270.6989 | 3045018.1767
4.8 | 9.8152 | 9.1986 | 120.2258 | 0.027507 | 3643.5129 | -9.8152 | 7.123 | -0.0039512 | 5.8204 | 24.8171 | 58.9995 | 0.38384 | 0 | 11.2602 | 0.1093 | 2.8407 | 0.13763 | 2442239.2119 | 4.1555 | 0 | 1.4872 | 1.4872 | 76139.1448 | 84337.0379 | 4080661.1618 | 3039835.4067
4.85 | 9.8146 | 8.8239 | 120.5697 | 0.026387 | 3643.5129 | -9.8146 | 6.6323 | -0.0037895 | 5.8202 | 25.1081 | 58.9168 | 0.35285 | 0 | 11.1936 | 0.11069 | 2.8246 | 0.13927 | 2439315.0841 | 4.1574 | 0 | 1.4872 | 1.4872 | 76066.0789 | 84333.4773 | 4073136.761 | 3034656.0442
4.9 | 9.8141 | 8.4612 | 120.8891 | 0.025302 | 3643.5129 | -9.8141 | 6.1416 | -0.0036336 | 5.82 | 25.3991 | 58.8342 | 0.32411 | 0 | 11.127 | 0.11209 | 2.8086 | 0.14092 | 2436387.2722 | 4.1593 | 0 | 1.4872 | 1.4872 | 75992.8472 | 84330.1709 | 4065612.2399 | 3029479.2697
4.95 | 9.8137 | 8.1119 | 121.1839 | 0.024258 | 3643.5129 | -9.8137 | 5.6509 | -0.0034844 | 5.8198 | 25.6901 | 58.7517 | 0.29762 | 0 | 11.0604 | 0.11349 | 2.7926 | 0.14258 | 2433447.9516 | 4.1612 | 0 | 1.4873 | 1.4873 | 75845.4397 | 84327.1186 | 4058089.0803 | 3024306.2465
5 | 9.8132 | 7.7779 | 121.4542 | 0.023259 | 3643.5129 | -9.8132 | 5.1602 | -0.0033429 | 5.8197 | 25.9811 | 58.6693 | 0.27337 | 0 | 10.994 | 0.1149 | 2.7766 | 0.14424 | 2430504.3506 | 4.1633 | 0 | 1.4873 | 1.4873 | 75773.8782 | 84324.3204 | 4050567.272 | 3019062.7661
5.05 | 9.8128 | 7.4613 | 121.6999 | 0.022312 | 3643.5129 | -9.8128 | 4.6695 | -0.00321 | 5.8195 | 26.272 | 58.587 | 0.25135 | 0 | 10.9276 | 0.11632 | 2.7607 | 0.14592 | 2427557.4893 | 4.1655 | 0 | 1.4873 | 1.4873 | 75702.198 | 84321.7762 | 4043046.8225 | 3013822.0454
5.1 | 9.8125 | 7.1644 | 121.9211 | 0.021424 | 3643.5129 | -9.8125 | 4.1789 | -0.0030869 | 5.8193 | 26.563 | 58.5047 | 0.23155 | 0 | 10.8614 | 0.11775 | 2.7448 | 0.1476 | 2424607.4858 | 4.1676 | 0 | 1.4873 | 1.4873 | 75630.3798 | 84319.4861 | 4035527.743 | 3008584.9726
5.15 | 9.8121 | 6.8896 | 122.1178 | 0.020603 | 3643.5129 | -9.8121 | 3.6883 | -0.0029749 | 5.8192 | 26.854 | 58.4226 | 0.21397 | 0 | 10.7951 | 0.11919 | 2.7289 | 0.14929 | 2421662.0384 | 4.1695 | 0 | 1.4873 | 1.4874 | 75557.1528 | 84317.45 | 4028010.047 | 3003412.5615
5.2 | 9.8118 | 6.6398 | 122.2899 | 0.019856 | 3643.5129 | -9.8118 | 3.1977 | -0.0028732 | 5.819 | 27.1449 | 58.3406 | 0.19846 | 0 | 10.729 | 0.12064 | 2.713 | 0.15099 | 2418709.216 | 4.1714 | 0 | 1.4874 | 1.4874 | 75482.5922 | 84315.6679 | 4020468.404 | 2998270.6279
5.25 | 9.8115 | 6.4178 | 122.4376 | 0.019192 | 3643.5129 | -9.8115 | 2.7071 | -0.0027784 | 5.8189 | 27.4359 | 58.2588 | 0.18469 | 0 | 10.6629 | 0.12209 | 2.6972 | 0.15271 | 2415730.7718 | 4.173 | 0 | 1.4874 | 1.4874 | 75406.0626 | 84314.1397 | 4012854.1213 | 2993131.5416
5.3 | 9.8113 | 6.2266 | 122.5606 | 0.01862 | 3643.5129 | -9.8113 | 2.2165 | -0.0027005 | 5.8188 | 27.7268 | 58.177 | 0.17328 | 0 | 10.597 | 0.12356 | 2.6814 | 0.15443 | 2412748.9117 | 4.1747 | 0 | 1.4874 | 1.4874 | 75329.3721 | 84312.8655 | 4005240.7609 | 2987995.2024
5.35 | 9.811 | 6.0692 | 122.6592 | 0.01815 | 3643.5129 | -9.811 | 1.726 | -0.0026408 | 5.8186 | 28.0177 | 58.0953 | 0.16417 | 0 | 10.5311 | 0.12503 | 2.6656 | 0.15617 | 2409764.3374 | 4.1764 | 0 | 1.4874 | 1.4874 | 75252.9231 | 84311.8452 | 3997628.3285 | 2982861.6093
5.4 | 9.8108 | 5.9482 | 122.7332 | 0.017788 | 3643.5129 | -9.8108 | 1.2354 | -0.0026004 | 5.8185 | 28.3087 | 58.0137 | 0.15736 | 0 | 10.4652 | 0.12652 | 2.6498 | 0.15791 | 2406776.5173 | 4.178 | 0 | 1.4874 | 1.4874 | 75176.3952 | 84311.0789 | 3990016.833 | 2977730.7662
5.45 | 9.8105 | 5.8659 | 122.7828 | 0.017542 | 3643.5129 | -9.8105 | 0.74487 | -0.0025802 | 5.8184 | 28.5996 | 57.9322 | 0.15281 | 0 | 10.3995 | 0.12802 | 2.6341 | 0.15966 | 2403808.8182 | 4.1798 | 0 | 1.4874 | 1.4875 | 75101.6675 | 84310.5664 | 3982484.0579 | 2972602.6756
5.5 | 9.8103 | 5.8238 | 122.8077 | 0.017416 | 3643.5129 | -9.8103 | 0.25435 | -0.0025807 | 5.8183 | 28.8905 | 57.8508 | 0.15051 | 0 | 10.3338 | 0.12953 | 2.6184 | 0.16143 | 2400854.8347 | 4.1818 | 0 | 1.4875 | 1.4875 | 75028.2083 | 84310.3078 | 3975008.517 | 2967477.447
5.55 | 9.8101 | 5.8229 | 122.8082 | 0.017413 | 3643.5129 | -9.8101 | -0.23617 | -0.0026021 | 5.8181 | 29.1814 | 57.7695 | 0.15046 | 0 | 10.2682 | 0.13105 | 2.6027 | 0.1632 | 2397897.3803 | 4.1837 | 0 | 1.4875 | 1.4875 | 74954.5787 | 84310.3031 | 3967533.2661 | 2962355.1629
5.6 | 9.8101 | 5.8632 | 122.7841 | 0.017534 | 3643.5129 | -9.8101 | -0.72668 | 0.0026441 | 5.818 | 29.4723 | 57.6883 | 0.15266 | 0 | 10.2027 | 0.13258 | 2.587 | 0.16498 | 2394936.4587 | 4.1856 | 0 | 1.4875 | 1.4875 | 74880.7779 | 84310.5523 | 3960058.3187 | 2957235.83
5.65 | 9.8103 | 5.9441 | 122.7355 | 0.017775 | 3643.5129 | -9.8103 | -1.2172 | 0.0027065 | 5.8181 | 29.7632 | 57.6073 | 0.15713 | 0 | 10.1372 | 0.13413 | 2.5714 | 0.16677 | 2391972.0743 | 4.1875 | 0 | 1.4875 | 1.4875 | 74806.8053 | 84311.0553 | 3952583.6901 | 2952119.4565
5.7 | 9.8106 | 6.0637 | 122.6624 | 0.018133 | 3643.5129 | -9.8106 | -1.7077 | 0.002788 | 5.8183 | 30.0541 | 57.5263 | 0.16386 | 0 | 10.0719 | 0.13568 | 2.5558 | 0.16858 | 2389004.2325 | 4.1894 | 0 | 1.4875 | 1.4875 | 74732.66 | 84311.8122 | 3945109.3981 | 2947006.0523
5.75 | 9.8108 | 6.2198 | 122.5647 | 0.0186 | 3643.5129 | -9.8108 | -2.1982 | 0.0028876 | 5.8184 | 30.3451 | 57.4454 | 0.17288 | 0 | 10.0066 | 0.13725 | 2.5402 | 0.17039 | 2386025.1759 | 4.1914 | 0 | 1.4875 | 1.4876 | 74659.7161 | 84312.8231 | 3937635.4627 | 2941836.9411
5.8 | 9.8111 | 6.4098 | 122.4426 | 0.019168 | 3643.5129 | -9.8111 | -2.6888 | 0.0030039 | 5.8186 | 30.636 | 57.3646 | 0.18421 | 0 | 9.9414 | 0.13883 | 2.5247 | 0.17222 | 2383045.6711 | 4.1935 | 0 | 1.4876 | 1.4876 | 74586.0675 | 84314.0878 | 3930161.8876 | 2936694.8603
5.85 | 9.8114 | 6.6307 | 122.2959 | 0.019829 | 3643.5129 | -9.8114 | -3.1793 | 0.0031358 | 5.8187 | 30.9269 | 57.284 | 0.19788 | 0 | 9.8762 | 0.14042 | 2.5091 | 0.17406 | 2380068.6704 | 4.1953 | 0 | 1.4876 | 1.4876 | 74511.1876 | 84315.6065 | 3922688.7048 | 2931601.9958
5.9 | 9.8118 | 6.8795 | 122.1246 | 0.020573 | 3643.5129 | -9.8118 | -3.6699 | 0.0032728 | 5.8189 | 31.2179 | 57.2034 | 0.21334 | 0 | 9.8112 | 0.14202 | 2.4936 | 0.17592 | 2377088.1285 | 4.1972 | 0 | 1.4876 | 1.4876 | 74436.1524 | 84317.3791 | 3915215.9561 | 2926511.226
5.95 | 9.8122 | 7.1534 | 121.9289 | 0.021392 | 3643.5129 | -9.8122 | -4.1605 | 0.003418 | 5.819 | 31.5088 | 57.1229 | 0.23084 | 0 | 9.7462 | 0.14363 | 2.4781 | 0.17779 | 2374074.1413 | 4.1988 | 0 | 1.4876 | 1.4876 | 74358.4178 | 84319.4057 | 3907646.8087 | 2921422.5592
6 | 9.8126 | 7.4496 | 121.7086 | 0.022277 | 3643.5129 | -9.8126 | -4.6511 | 0.003573 | 5.8192 | 31.7998 | 57.0426 | 0.25055 | 0 | 9.6813 | 0.14526 | 2.4627 | 0.17967 | 2371054.0918 | 4.2005 | 0 | 1.4876 | 1.4876 | 74280.3632 | 84321.6863 | 3900072.5172 | 2916335.8659