## Output
Time (s) | Acceleration (m/s) | Velocity (m/s) | Altitude (m) | Mach Number | Total Delivered Impulse (N*s) | Y Acceleration (m/s^2) | Y Velocity (m/s | X Acceleration (m/s^2) | X Velocity (m/s) | X Position (m) | Mass (kg) | Drag (N) | Thrust (N) | Remaining Oxidizer Mass (kg) | Oxidizer Tank Quality | Remaining Fuel Mass (kg) | Fuel Tank Quality | Chamber Pressure (Pa) | Mixture Ratio | Specific Impulse (s) | Thrust Coefficient | Vacuum Thrust Coefficient | Exit Pressure | Ambient Pressure | Ox Tank Pressure (Pa) | Fuel Tank Pressure (Pa) | Time (s) | Acceleration (m/s^2) | Velocity (m/s) | Altitude (m) | Projected Apogee (m) | Maximums |  | Propellants |  |  |  | Engine |  | Rocket
0 | 65.6934 | 0 | 0 | 0 | 0 | 65.6934 | 0 | 0 | 0 | 0 | 53.2501 | 0 | 4020.5646 | 15.0248 | 1.4792e-15 | 3.6878 | -3.2158e-15 | 3020861.1536 | 3.7674 | 198.5631 | 1.4735 | 1.4735 | 96871.2812 | 85589.3451 | 5887436.8046 | 4357255.0536 | 0 | 65.64 | 0 | 0 | -0.0981 | alt | 30208.2451 | ox |  |  |  | eps | 4.75 | minert | 34.5375
0.05 | 61.5775 | 3.2883 | 0.082178 | 0.0098195 | 201.0282 | 61.5775 | 3.2883 | 0 | 0 | 0 | 53.1469 | 0.046455 | 3794.0738 | 14.9432 | 0.0018527 | 3.6662 | 0.0029273 | 2850160.2045 | 3.8285 | 198.9687 | 1.4738 | 1.4738 | 91981.6652 | 85588.484 | 5254705.9591 | 3907960.8247 | 0.1 | 61.59 | 6.3615 | 0.48218 | 2.1875 | mach | 1.5453 |  | name | NITROUSOXIDE | N2O | cstar_eta | 0.9 | d | 0.15558
0.1 | 61.6167 | 6.3704 | 0.32362 | 0.019023 | 390.7319 | 61.6167 | 6.3704 | 0 | 0 | 0 | 53.0497 | 0.18402 | 3789.3509 | 14.8662 | 0.0035829 | 3.6461 | 0.0055993 | 2846565.5938 | 3.831 | 198.9859 | 1.4738 | 1.4738 | 91888.9741 | 85585.9541 | 5242848.0133 | 3898906.9529 | 0.2 | 61.69 | 12.5255 | 1.5805 | 8.9248 | accel | 6.6966 |  | V | 0.019501 |  | m | 3 | Cd
0.15 | 61.6547 | 9.4544 | 0.71921 | 0.028233 | 580.1995 | 61.6547 | 9.4544 | 0 | 0 | 0 | 52.9527 | 0.41059 | 3784.6577 | 14.7892 | 0.0053086 | 3.626 | 0.0082537 | 2842993.6726 | 3.8335 | 199.003 | 1.4739 | 1.4739 | 91796.798 | 85581.809 | 5231093.1245 | 3889945.5566 | 0.3 | 61.78 | 18.699 | 3.296 | 20.0352 | Q | 250.3539 |  | V_ullage_initial | 0.15 |  | epsc | 300 | tank
0.2 | 61.6916 | 12.5403 | 1.2691 | 0.037448 | 769.4323 | 61.6916 | 12.5403 | 0 | 0 | 0 | 52.8557 | 0.72226 | 3779.9936 | 14.7123 | 0.0070299 | 3.6059 | 0.010891 | 2839444.1143 | 3.836 | 199.02 | 1.4739 | 1.4739 | 91705.1298 | 85576.048 | 5219439.5116 | 3881074.7982 | 0.4 | 61.82 | 24.879 | 5.6293 | 35.7105 | load | 903.8229 |  | m | 15.0248 |  | Lstar | 45 |  | Vox | 0.019501
0.25 | 61.7274 | 15.628 | 1.9732 | 0.046669 | 958.432 | 61.7274 | 15.628 | 0 | 0 | 0 | 52.7589 | 1.1194 | 3775.3582 | 14.6355 | 0.0087471 | 3.5859 | 0.013512 | 2835916.5933 | 3.8385 | 199.0368 | 1.4739 | 1.4739 | 91613.9624 | 85568.6705 | 5207885.4186 | 3872292.874 | 0.5 | 61.9 | 31.065 | 8.581 | 55.7915 | thrust | 903.8229 |  | Cv_valves | 20 |  | thetac | 45 |  | Vf | 0.011143
0.3 | 61.7622 | 18.7174 | 2.8318 | 0.055895 | 1147.1999 | 61.7622 | 18.7174 | 0 | 0 | 0 | 52.6623 | 1.6002 | 3770.7512 | 14.5588 | 0.01046 | 3.5659 | 0.016117 | 2832410.7848 | 3.8409 | 199.0535 | 1.4739 | 1.4739 | 91523.2887 | 85559.6756 | 5196429.1144 | 3863598.0135 | 0.6 | 61.98 | 37.259 | 12.152 | 80.2371 | impulse | 31638.5879 |  | T | 295 |  | At | 0.00090322 |  | Vox_in3 | 1190.0214
0.35 | 61.7958 | 21.8085 | 3.845 | 0.065127 | 1335.7375 | 61.7958 | 21.8085 | 0 | 0 | 0 | 52.5657 | 2.1632 | 3766.172 | 14.4822 | 0.01217 | 3.546 | 0.018707 | 2828926.3646 | 3.8434 | 199.07 | 1.474 | 1.4739 | 91433.1017 | 85549.0631 | 5185068.8918 | 3854988.478 | 0.7 | 62.01 | 43.4585 | 16.3428 | 108.9793 | Isp | 194.4857 |  | p | 5268095.5963 |  | alpn | 15 |  | Vf_in3 | 679.9861
0.4 | 61.8283 | 24.9013 | 5.0127 | 0.074364 | 1524.0461 | 61.8283 | 24.9013 | 0 | 0 | 0 | 52.4693 | 2.8083 | 3761.6203 | 14.4057 | 0.013876 | 3.5261 | 0.021282 | 2825463.0094 | 3.8458 | 199.0864 | 1.474 | 1.474 | 91343.3943 | 85536.8324 | 5173803.0671 | 3846462.5602 | 0.8 | 62.04 | 49.661 | 21.1538 | 141.9333 | burnout_predicted_apogee | 29786.1789 |  | p_psi | 764.0724 |  | injector_f_Atotal | 1.5201e-05 | mwet | 53.2501
0.45 | 61.8598 | 27.9957 | 6.3351 | 0.083606 | 1712.1271 | 61.8598 | 27.9957 | 0 | 0 | 0 | 52.373 | 3.5344 | 3757.0957 | 14.3293 | 0.015579 | 3.5062 | 0.023837 | 2822020.3968 | 3.8482 | 199.1027 | 1.474 | 1.474 | 91254.1595 | 85522.9834 | 5162629.9793 | 3838018.5825 | 0.9 | 62.1 | 55.868 | 26.5854 | 178.9243 |  |  |  | rho | 770.4617 |  | injector_ox_Atotal | 3.1631e-05 | Mprop | 0.35141
0.5 | 61.8901 | 31.0916 | 7.8122 | 0.092853 | 1899.9819 | 61.8901 | 31.0916 | 0 | 0 | 0 | 52.2768 | 4.3434 | 3752.5942 | 14.2529 | 0.017265 | 3.4864 | 0.02635 | 2818602.1844 | 3.8504 | 199.1179 | 1.474 | 1.474 | 91164.8526 | 85507.5158 | 5151547.9897 | 3829747.6944 | 1 | 61.98 | 62.072 | 32.6376 | 220.0042 |  |  |  | U_initial | 3197655.7936 |  | injector_f_Cd | 1 | A | 0.019011
0.55 | 61.9196 | 34.189 | 9.4442 | 0.10211 | 2087.6116 | 61.9196 | 34.189 | 0 | 0 | 0 | 52.1807 | 5.2375 | 3748.1424 | 14.1767 | 0.018955 | 3.4666 | 0.028872 | 2815241.9791 | 3.8528 | 199.1322 | 1.474 | 1.474 | 91078.257 | 85490.4296 | 5140731.7234 | 3821601.5493 | 1.1 | 62.02 | 68.272 | 39.3098 | 265.0524 |  |  | f |  |  |  | injector_ox_Cd | 0.8
0.6 | 61.9483 | 37.2878 | 11.2311 | 0.11136 | 2275.0187 | 61.9483 | 37.2878 | 0 | 0 | 0 | 52.0848 | 6.2047 | 3743.72 | 14.1005 | 0.020645 | 3.4468 | 0.031384 | 2811904.0469 | 3.8551 | 199.1465 | 1.474 | 1.474 | 90992.2752 | 85471.7247 | 5130015.2725 | 3813529.4719 | 1.2 | 62 | 74.473 | 46.6021 | 313.7877 |  |  |  | name | ETHANE | C2H6 | dt | 0.033912
0.65 | 61.9756 | 40.388 | 13.173 | 0.12062 | 2462.2047 | 61.9756 | 40.388 | 0 | 0 | 0 | 51.989 | 7.2616 | 3739.3224 | 14.0244 | 0.022333 | 3.4271 | 0.033885 | 2808585.1332 | 3.8575 | 199.1606 | 1.474 | 1.474 | 90906.7158 | 85451.4013 | 5119382.1514 | 3805529.9953 | 1.3 | 61.97 | 80.6715 | 54.5143 | 366.1579 |  |  |  | V | 0.011143 |  | dt_in | 1.3351
0.7 | 62.0021 | 43.4896 | 15.2699 | 0.12989 | 2649.1709 | 62.0021 | 43.4896 | 0 | 0 | 0 | 51.8933 | 8.3824 | 3734.9495 | 13.9484 | 0.024019 | 3.4074 | 0.036375 | 2805284.9248 | 3.8598 | 199.1747 | 1.4741 | 1.474 | 90821.5721 | 85429.4596 | 5108830.8758 | 3797601.665 | 1.4 | 61.96 | 86.868 | 63.0462 | 422.0343 |  |  |  | V_ullage_initial | 0.15 |  | Ae | 0.0042903
0.75 | 62.0272 | 46.5924 | 17.5219 | 0.13916 | 2835.9183 | 62.0272 | 46.5924 | 0 | 0 | 0 | 51.7977 | 9.5984 | 3730.6006 | 13.8725 | 0.025703 | 3.3877 | 0.038855 | 2802003.109 | 3.8621 | 199.1886 | 1.4741 | 1.4741 | 90736.8377 | 85405.9 | 5098359.9794 | 3789743.0489 | 1.5 | 61.96 | 93.064 | 72.1977 | 481.403 |  |  |  | m | 3.6878 |  | Ae_in2 | 6.65
0.8 | 62.0511 | 49.6964 | 19.9291 | 0.14844 | 3022.4484 | 62.0511 | 49.6964 | 0 | 0 | 0 | 51.7023 | 10.8941 | 3726.2754 | 13.7967 | 0.027386 | 3.3681 | 0.041326 | 2798739.3737 | 3.8644 | 199.2024 | 1.4741 | 1.4741 | 90652.5063 | 85380.7229 | 5087968.0131 | 3781952.7375 | 1.6 | 61.87 | 99.2555 | 81.9686 | 543.9188 |  |  |  | Cv_valves | 20 |  | de | 0.073909
0.85 | 62.0739 | 52.8017 | 22.4916 | 0.15772 | 3208.7621 | 62.0739 | 52.8017 | 0 | 0 | 0 | 51.6069 | 12.2687 | 3721.9736 | 13.721 | 0.029067 | 3.3485 | 0.043788 | 2795493.4074 | 3.8666 | 199.2162 | 1.4741 | 1.4741 | 90568.5714 | 85353.9288 | 5077653.5441 | 3774229.343 | 1.7 | 61.87 | 105.4425 | 92.3582 | 609.6205 |  |  |  | T | 295 |  | de_in | 2.9098
0.9 | 62.0955 | 55.908 | 25.2093 | 0.167 | 3394.8608 | 62.0955 | 55.908 | 0 | 0 | 0 | 51.5117 | 13.7215 | 3717.6946 | 13.6453 | 0.030747 | 3.3289 | 0.046241 | 2792264.8992 | 3.8689 | 199.2298 | 1.4741 | 1.4741 | 90485.0266 | 85325.5183 | 5067415.1562 | 3766571.4983 | 1.8 | 61.79 | 111.6255 | 103.3662 | 678.206 |  |  |  | filmcooling_divert | 0.5 |  | Vc | 0.040645
0.95 | 62.0975 | 59.0153 | 28.0823 | 0.17629 | 3580.7456 | 62.0975 | 59.0153 | 0 | 0 | 0 | 51.4166 | 15.2521 | 3712.4884 | 13.5697 | 0.032426 | 3.3094 | 0.048669 | 2788176.8407 | 3.8953 | 199.4075 | 1.4742 | 1.4742 | 90583.4958 | 85295.4922 | 5057251.4487 | 3744401.5289 | 1.9 | 61.8 | 117.805 | 114.9922 | 749.7426 |  |  |  | p | 3918396.6301 |  | Vc_in3 | 2480.304
1 | 61.9749 | 62.1227 | 31.1108 | 0.18558 | 3766.37 | 61.9749 | 62.1227 | 0 | 0 | 0 | 51.3217 | 16.8592 | 3700.9812 | 13.4942 | 0.034103 | 3.29 | 0.051081 | 2779637.8076 | 3.8799 | 199.2993 | 1.4741 | 1.4741 | 90177.2755 | 85263.8517 | 5027826.8577 | 3735746.7771 | 2 | 61.62 | 123.976 | 127.2358 | 823.9483 |  |  |  | p_psi | 568.3152 |  | Ac | 0.27097
1.05 | 61.9799 | 65.224 | 34.2944 | 0.19485 | 3951.419 | 61.9799 | 65.224 | 0 | 0 | 0 | 51.227 | 18.5387 | 3696.1227 | 13.419 | 0.035774 | 3.2706 | 0.05349 | 2775966.6318 | 3.8829 | 199.3189 | 1.4741 | 1.4741 | 90086.3238 | 85230.5997 | 5016370.7586 | 3726964.4056 | 2.1 | 61.66 | 130.14 | 140.0956 | 900.7163 |  |  |  | rho | 330.9562 |  | Ac_in2 | 419.9981
1.1 | 61.9822 | 68.3255 | 37.6331 | 0.20412 | 4136.2252 | 61.9822 | 68.3255 | 0 | 0 | 0 | 51.1325 | 20.2931 | 3691.2105 | 13.3438 | 0.037444 | 3.2512 | 0.055892 | 2772255.8822 | 3.8858 | 199.3376 | 1.4742 | 1.4741 | 89992.871 | 85195.7394 | 5004797.8889 | 3718207.3208 | 2.2 | 61.55 | 136.3005 | 153.5718 | 979.9664 |  |  |  | U_initial | 1197422.6737 |  | dc_in | 23.1248
1.15 | 61.9822 | 71.427 | 41.1269 | 0.2134 | 4320.7857 | 61.9822 | 71.427 | 0 | 0 | 0 | 51.0381 | 22.1393 | 3686.2827 | 13.2688 | 0.039113 | 3.2319 | 0.058287 | 2768533.5625 | 3.8887 | 199.356 | 1.4742 | 1.4742 | 89898.714 | 85159.2722 | 4993210.5433 | 3709475.1986 | 2.3 | 61.57 | 142.4565 | 167.6635 | 1061.5739 |  |  | m | 18.7126 |  |  | At_in2 | 1.4
1.2 | 61.9802 | 74.5285 | 44.7758 | 0.22267 | 4505.0998 | 61.9802 | 74.5285 | 0 | 0 | 0 | 50.9439 | 24.0799 | 3681.352 | 13.1938 | 0.040782 | 3.2126 | 0.060673 | 2764808.9632 | 3.8915 | 199.3744 | 1.4742 | 1.4742 | 89804.4502 | 85121.2 | 4981642.422 | 3700767.8436 | 2.4 | 61.48 | 148.609 | 182.3707 | 1145.4384 | [6 empty] | Lc_in | 5.8321
1.25 | 61.9771 | 77.6298 | 48.5797 | 0.23195 | 4689.1675 | 61.9771 | 77.6298 | 0 | 0 | 0 | 50.8498 | 26.0593 | 3676.4185 | 13.1189 | 0.04245 | 3.1934 | 0.063053 | 2761082.1005 | 3.8944 | 199.3928 | 1.4742 | 1.4742 | 89710.0342 | 85081.5244 | 4970093.4789 | 3692085.1028 | 2.5 | 61.31 | 154.7485 | 197.6923 | 1231.3398 | [6 empty] | Ln_in | 2.9384
1.3 | 61.9723 | 80.731 | 52.5387 | 0.24122 | 4872.9884 | 61.9723 | 80.731 | 0 | 0 | 0 | 50.7558 | 28.1108 | 3671.4816 | 13.0441 | 0.044119 | 3.1742 | 0.065426 | 2757352.3344 | 3.8972 | 199.4111 | 1.4742 | 1.4742 | 89615.2553 | 85040.2473 | 4958563.6669 | 3683426.8225 | 2.6 | 61.24 | 160.876 | 213.6268 | 1319.3054
1.35 | 61.9658 | 83.8319 | 56.6528 | 0.2505 | 5056.5625 | 61.9658 | 83.8319 | 0 | 0 | 0 | 50.662 | 30.2371 | 3666.5393 | 12.9695 | 0.045787 | 3.155 | 0.067793 | 2753615.7487 | 3.9001 | 199.429 | 1.4742 | 1.4742 | 89519.935 | 84997.3709 | 4947052.9361 | 3674792.8451 | 2.7 | 61.05 | 166.9905 | 230.1732 | 1409.0028
1.4 | 61.9563 | 86.9324 | 60.9219 | 0.25978 | 5239.8894 | 61.9563 | 86.9324 | 0 | 0 | 0 | 50.5683 | 32.5013 | 3661.5965 | 12.8949 | 0.047455 | 3.1359 | 0.070156 | 2749858.7345 | 3.9028 | 199.4444 | 1.4742 | 1.4742 | 89422.6344 | 84952.8971 | 4935561.2246 | 3666294.5508 | 2.8 | 60.93 | 173.0895 | 247.3299 | 1500.5198
1.45 | 61.9449 | 90.0324 | 65.346 | 0.26906 | 5422.9693 | 61.9449 | 90.0324 | 0 | 0 | 0 | 50.4747 | 34.8453 | 3656.6523 | 12.8204 | 0.049123 | 3.1168 | 0.072517 | 2746101.4652 | 3.9054 | 199.4594 | 1.4743 | 1.4743 | 89324.8943 | 84906.8284 | 4924088.4329 | 3657851.2773 | 2.9 | 60.78 | 179.175 | 265.0954 | 1593.6746
1.5 | 61.9342 | 93.1318 | 69.9251 | 0.27833 | 5605.8019 | 61.9342 | 93.1318 | 0 | 0 | 0 | 50.3813 | 37.1959 | 3651.7569 | 12.746 | 0.050794 | 3.0978 | 0.074874 | 2742378.83 | 3.9082 | 199.4753 | 1.4743 | 1.4743 | 89229.501 | 84859.1672 | 4912796.8096 | 3649429.3899 | 3 | 60.68 | 185.248 | 283.4685 | 1688.3313
1.55 | 61.9207 | 96.2306 | 74.6591 | 0.28761 | 5788.3897 | 61.9207 | 96.2306 | 0 | 0 | 0 | 50.288 | 39.6781 | 3646.8698 | 12.6717 | 0.052467 | 3.0788 | 0.077227 | 2738662.0824 | 3.911 | 199.4914 | 1.4743 | 1.4743 | 89134.542 | 84809.9158 | 4901558.7058 | 3641028.9154 | 3.1 | 60.55 | 191.3095 | 302.4481 | 1784.6012
1.6 | 61.905 | 99.3287 | 79.5481 | 0.29689 | 5970.7332 | 61.905 | 99.3287 | 0 | 0 | 0 | 50.1948 | 42.2535 | 3641.9739 | 12.5975 | 0.054142 | 3.0598 | 0.079577 | 2734936.7433 | 3.9139 | 199.5083 | 1.4743 | 1.4743 | 89040.4938 | 84759.077 | 4890337.4298 | 3632571.2859 | 3.2 | 60.42 | 197.358 | 322.0328 | 1882.2988
1.65 | 61.8874 | 102.426 | 84.5919 | 0.30616 | 6152.8319 | 61.8874 | 102.426 | 0 | 0 | 0 | 50.1017 | 44.9072 | 3637.0704 | 12.5234 | 0.055818 | 3.0408 | 0.081923 | 2731204.037 | 3.917 | 199.526 | 1.4744 | 1.4744 | 88947.16 | 84706.6535 | 4879132.91 | 3624072.6202 | 3.3 | 60.21 | 203.3895 | 342.2213 | 1981.3086
1.7 | 61.8673 | 105.5223 | 89.7906 | 0.31544 | 6334.6854 | 61.8673 | 105.5223 | 0 | 0 | 0 | 50.0088 | 47.6387 | 3632.1356 | 12.4494 | 0.057495 | 3.0219 | 0.084266 | 2727449.1948 | 3.92 | 199.5431 | 1.4744 | 1.4744 | 88852.3807 | 84652.6481 | 4867872.9124 | 3615596.3741 | 3.4 | 60.09 | 209.4045 | 363.0115 | 2081.5753
1.75 | 61.8458 | 108.6176 | 95.1441 | 0.32471 | 6516.2922 | 61.8458 | 108.6176 | 0 | 0 | 0 | 49.9161 | 50.3917 | 3627.1684 | 12.3755 | 0.059175 | 3.0031 | 0.086606 | 2723671.4239 | 3.9229 | 199.5596 | 1.4744 | 1.4744 | 88756.0959 | 84597.0638 | 4856554.9256 | 3607142.3205 | 3.5 | 59.95 | 215.4065 | 384.4022 | 2183.0878
1.8 | 61.8227 | 111.7118 | 100.6523 | 0.33398 | 6697.6507 | 61.8227 | 111.7118 | 0 | 0 | 0 | 49.8234 | 53.2081 | 3622.1937 | 12.3016 | 0.060856 | 2.9843 | 0.088944 | 2719894.6025 | 3.9258 | 199.5761 | 1.4744 | 1.4744 | 88659.9599 | 84539.9038 | 4845254.3318 | 3598710.2247 | 3.6 | 59.72 | 221.39 | 406.392 | 2285.7182
1.85 | 61.7963 | 114.8048 | 106.3152 | 0.34325 | 6878.7604 | 61.7963 | 114.8048 | 0 | 0 | 0 | 49.7309 | 56.1637 | 3617.2084 | 12.2279 | 0.062539 | 2.9655 | 0.091278 | 2716127.4439 | 3.9286 | 199.5919 | 1.4744 | 1.4744 | 88563.7468 | 84481.1712 | 4833971.0871 | 3590357.3752 | 3.7 | 59.52 | 227.352 | 428.9784 | 2389.4893
1.9 | 61.7681 | 117.8964 | 112.1327 | 0.35252 | 7059.6208 | 61.7681 | 117.8964 | 0 | 0 | 0 | 49.6385 | 59.1951 | 3612.2255 | 12.1543 | 0.064224 | 2.9468 | 0.09362 | 2712363.0287 | 3.9314 | 199.6069 | 1.4745 | 1.4745 | 88466.4516 | 84420.8694 | 4822705.1659 | 3582108.7464 | 3.8 | 59.26 | 233.291 | 452.1593 | 2494.1313
1.95 | 61.738 | 120.9866 | 118.1048 | 0.36178 | 7240.2321 | 61.738 | 120.9866 | 0 | 0 | 0 | 49.5463 | 62.3019 | 3607.2397 | 12.0808 | 0.06591 | 2.928 | 0.095962 | 2708596.398 | 3.9341 | 199.6219 | 1.4745 | 1.4745 | 88369.0442 | 84359.0019 | 4811456.5192 | 3573879.5529 | 3.9 | 59.06 | 239.207 | 475.9324 | 2599.6837
2 | 61.7072 | 124.0752 | 124.2313 | 0.37105 | 7420.5941 | 61.7072 | 124.0752 | 0 | 0 | 0 | 49.4542 | 65.4835 | 3602.3114 | 12.0073 | 0.067604 | 2.9094 | 0.098303 | 2704871.7895 | 3.937 | 199.6381 | 1.4745 | 1.4745 | 88274.5425 | 84295.5724 | 4800405.2809 | 3565669.658 | 4 | 58.73 | 245.0965 | 500.2952 | 2706.1959
2.05 | 61.6747 | 127.1623 | 130.5123 | 0.38031 | 7600.7096 | 61.6747 | 127.1623 | 0 | 0 | 0 | 49.3622 | 68.7397 | 3597.3849 | 11.934 | 0.069302 | 2.8908 | 0.10064 | 2701148.3672 | 3.9399 | 199.6544 | 1.4745 | 1.4745 | 88180.1676 | 84230.5845 | 4789384.0718 | 3557479.1316 | 4.1 | 58.5 | 250.958 | 525.2447 | 2813.4703
2.1 | 61.6403 | 130.2477 | 136.9475 | 0.38956 | 7780.5789 | 61.6403 | 130.2477 | 0 | 0 | 0 | 49.2704 | 72.0697 | 3592.4551 | 11.8607 | 0.071004 | 2.8722 | 0.10299 | 2697422.5281 | 3.9428 | 199.6706 | 1.4745 | 1.4745 | 88085.674 | 84164.042 | 4778378.1177 | 3549307.8456 | 4.2 | 58.42 | 256.804 | 550.7791 | 2921.595
2.15 | 61.604 | 133.3313 | 143.5369 | 0.39882 | 7960.2016 | 61.604 | 133.3313 | 0 | 0 | 0 | 49.1787 | 75.4731 | 3587.5221 | 11.7876 | 0.072709 | 2.8536 | 0.10533 | 2693694.2669 | 3.9457 | 199.6869 | 1.4745 | 1.4745 | 87991.0613 | 84095.9489 | 4767387.3399 | 3541155.6509 | 4.3 | 58.13 | 262.6315 | 576.8969 | 3030.6683
2.2 | 61.5689 | 136.4131 | 150.2805 | 0.40807 | 8139.5778 | 61.5689 | 136.4131 | 0 | 0 | 0 | 49.0871 | 78.7992 | 3582.5858 | 11.7145 | 0.074418 | 2.8351 | 0.10767 | 2689963.5759 | 3.9486 | 199.7031 | 1.4745 | 1.4745 | 87896.3293 | 84026.3092 | 4756411.6539 | 3533022.3944 | 4.4 | 57.86 | 268.431 | 603.5953 | 3140.4375
2.25 | 61.5298 | 139.4931 | 157.1782 | 0.41732 | 8318.7071 | 61.5298 | 139.4931 | 0 | 0 | 0 | 48.9957 | 82.3036 | 3577.6452 | 11.6416 | 0.07613 | 2.8166 | 0.11001 | 2686215.741 | 3.9517 | 199.72 | 1.4746 | 1.4746 | 87802.3627 | 83955.127 | 4745450.9693 | 3524835.0456 | 4.5 | 57.5 | 274.199 | 630.8715 | 3250.7522
2.3 | 61.488 | 142.5711 | 164.2298 | 0.42656 | 8497.5893 | 61.488 | 142.5711 | 0 | 0 | 0 | 48.9044 | 85.9155 | 3572.7016 | 11.5687 | 0.077847 | 2.7982 | 0.11235 | 2682454.0151 | 3.9548 | 199.7371 | 1.4746 | 1.4746 | 87708.7957 | 83882.4066 | 4734505.1505 | 3516620.7922 | 4.6 | 57.24 | 279.936 | 658.722 | 3361.7824
2.35 | 61.4446 | 145.647 | 171.4352 | 0.4358 | 8676.2244 | 61.4446 | 145.647 | 0 | 0 | 0 | 48.8132 | 89.5984 | 3567.7626 | 11.4959 | 0.079568 | 2.7798 | 0.11471 | 2678699.0261 | 3.9577 | 199.7529 | 1.4746 | 1.4746 | 87613.5198 | 83808.1523 | 4723574.0643 | 3508552.139 | 4.7 | 56.91 | 285.6435 | 687.1441 | 3473.4309
2.4 | 61.3982 | 148.7206 | 178.7944 | 0.44503 | 8854.6125 | 61.3982 | 148.7206 | 0 | 0 | 0 | 48.7222 | 93.3515 | 3562.7705 | 11.4233 | 0.081293 | 2.7614 | 0.11707 | 2674906.815 | 3.9605 | 199.7677 | 1.4746 | 1.4746 | 87515.4817 | 83732.3687 | 4712531.0652 | 3500512.5053 | 4.8 | 56.88 | 291.333 | 716.1352 | 3585.8486
2.45 | 61.3499 | 151.7919 | 186.3072 | 0.45426 | 9032.7511 | 61.3499 | 151.7919 | 0 | 0 | 0 | 48.6313 | 97.1743 | 3557.774 | 11.3507 | 0.083019 | 2.7431 | 0.11943 | 2671111.532 | 3.9633 | 199.7824 | 1.4747 | 1.4747 | 87417.2817 | 83655.0603 | 4701501.2322 | 3492490.0785 | 4.9 | 56.33 | 296.9935 | 745.6937 | 3698.8683
2.5 | 61.3012 | 154.8607 | 193.9735 | 0.46349 | 9210.6398 | 61.3012 | 154.8607 | 0 | 0 | 0 | 48.5405 | 101.066 | 3552.8405 | 11.2782 | 0.084759 | 2.7248 | 0.1218 | 2667360.6725 | 3.9662 | 199.7984 | 1.4747 | 1.4747 | 87322.2742 | 83576.2319 | 4690672.1566 | 3484484.6897 | 5 | 55.88 | 302.604 | 775.8144 | 3812.1741
2.55 | 61.2506 | 157.9271 | 201.7932 | 0.47271 | 9388.2818 | 61.2506 | 157.9271 | 0 | 0 | 0 | 48.4499 | 105.0262 | 3547.9051 | 11.2058 | 0.086506 | 2.7066 | 0.12417 | 2663608.5299 | 3.9692 | 199.8144 | 1.4747 | 1.4747 | 87227.2408 | 83495.8884 | 4679862.1421 | 3476496.3968 | 5.1 | 55.26 | 308.161 | 806.4924 | 3925.7003
2.6 | 61.1982 | 160.9908 | 209.7661 | 0.48193 | 9565.6771 | 61.1982 | 160.9908 | 0 | 0 | 0 | 48.3594 | 109.054 | 3542.966 | 11.1335 | 0.088258 | 2.6883 | 0.12654 | 2659853.6469 | 3.9722 | 199.8304 | 1.4747 | 1.4747 | 87132.0798 | 83414.0346 | 4669065.4029 | 3468525.0304 | 5.2 | 54.38 | 313.643 | 837.7207 | 4039.1186
2.65 | 61.1439 | 164.0519 | 217.8922 | 0.49114 | 9742.8254 | 61.1439 | 164.0519 | 0 | 0 | 0 | 48.269 | 113.149 | 3538.0222 | 11.0614 | 0.090017 | 2.6702 | 0.12892 | 2656096.3315 | 3.9751 | 199.8463 | 1.4748 | 1.4748 | 87036.8212 | 83330.6757 | 4658281.8019 | 3460570.4086 | 5.3 | 53.82 | 319.053 | 869.4915 | 4152.5587
2.7 | 61.0873 | 167.1103 | 226.1712 | 0.50034 | 9919.7265 | 61.0873 | 167.1103 | 0 | 0 | 0 | 48.1788 | 117.3103 | 3533.0581 | 10.9893 | 0.091781 | 2.652 | 0.1313 | 2652343.9355 | 3.9781 | 199.8619 | 1.4748 | 1.4748 | 86942.1296 | 83245.8169 | 4647511.1956 | 3452632.3468 | 5.4 | 52.68 | 324.378 | 901.7976 | 4265.6289
2.75 | 61.029 | 170.1658 | 234.6031 | 0.50954 | 10096.3794 | 61.029 | 170.1658 | 0 | 0 | 0 | 48.0887 | 121.5372 | 3528.0905 | 10.9173 | 0.093551 | 2.6339 | 0.13369 | 2648588.8105 | 3.9811 | 199.8774 | 1.4748 | 1.4748 | 86847.314 | 83159.4633 | 4636753.4527 | 3444710.6917 | 5.5 | 51.76 | 329.6 | 934.6281 | 4378.1262
2.8 | 60.9688 | 173.2183 | 243.1877 | 0.51873 | 10272.7839 | 60.9688 | 173.2183 | 0 | 0 | 0 | 47.9987 | 125.829 | 3523.1227 | 10.8454 | 0.095328 | 2.6159 | 0.13608 | 2644834.1613 | 3.984 | 199.8925 | 1.4748 | 1.4748 | 86751.7359 | 83071.6204 | 4626008.4141 | 3436850.1117 | 5.6 | 50.87 | 334.7315 | 967.9741 | 4490.323
2.85 | 60.907 | 176.2678 | 251.9249 | 0.52792 | 10448.9401 | 60.907 | 176.2678 | 0 | 0 | 0 | 47.9089 | 130.1849 | 3518.158 | 10.7735 | 0.097111 | 2.5978 | 0.13849 | 2641083.0033 | 3.9868 | 199.9066 | 1.4748 | 1.4748 | 86654.7853 | 82982.2936 | 4615275.9216 | 3429092.2349 | 5.7 | 49.81 | 339.7655 | 1001.8261 | 4601.9131
2.9 | 60.8433 | 179.3142 | 260.8144 | 0.5371 | 10624.848 | 60.8433 | 179.3142 | 0 | 0 | 0 | 47.8192 | 134.6043 | 3513.1894 | 10.7018 | 0.098901 | 2.5799 | 0.14091 | 2637328.9215 | 3.9895 | 199.9208 | 1.4748 | 1.4748 | 86557.7122 | 82891.4886 | 4604555.8182 | 3421348.3666 | 5.8 | 49.23 | 344.7175 | 1036.1748 | 4713.2895
2.95 | 60.7777 | 182.3573 | 269.8562 | 0.54627 | 10800.5075 | 60.7777 | 182.3573 | 0 | 0 | 0 | 47.7296 | 139.0863 | 3508.2132 | 10.6302 | 0.10069 | 2.5619 | 0.14333 | 2633568.5364 | 3.9924 | 199.9355 | 1.4748 | 1.4748 | 86461.1751 | 82799.2111 | 4593847.9219 | 3413578.2576 | 5.9 | 48.21 | 349.5895 | 1071.0133 | 4824.2883
3 | 60.7116 | 185.3972 | 279.05 | 0.55544 | 10975.9181 | 60.7116 | 185.3972 | 0 | 0 | 0 | 47.6402 | 143.6302 | 3503.295 | 10.5587 | 0.1025 | 2.544 | 0.14576 | 2629848.9567 | 3.9956 | 199.9523 | 1.4749 | 1.4749 | 86369.0394 | 82705.4669 | 4583334.3748 | 3405761.7908 | 6 | 47.78 | 354.389 | 1106.3327 | 4935.2022
3.05 | 60.6437 | 188.4336 | 288.3958 | 0.56459 | 11151.0829 | 60.6437 | 188.4336 | 0 | 0 | 0 | 47.5509 | 148.2352 | 3498.3739 | 10.4873 | 0.10432 | 2.5261 | 0.1482 | 2626127.1623 | 3.9988 | 199.9691 | 1.4749 | 1.4749 | 86276.8444 | 82610.2618 | 4572834.6378 | 3397960.0326 | 6.1 | 47.42 | 359.149 | 1142.1291 | 5046.4019
3.1 | 60.571 | 191.4667 | 297.8933 | 0.57375 | 11326.0016 | 60.571 | 191.4667 | 0 | 0 | 0 | 47.4617 | 153.036 | 3493.4392 | 10.4159 | 0.10615 | 2.5083 | 0.15065 | 2622382.937 | 4.0019 | 199.9854 | 1.4749 | 1.4749 | 86183.6382 | 82513.602 | 4562309.1628 | 3390172.7674 | 6.2 | 47.02 | 363.871 | 1178.3986 | 5157.838
3.15 | 60.4937 | 194.4959 | 307.5424 | 0.58289 | 11500.6736 | 60.4937 | 194.4959 | 0 | 0 | 0 | 47.3727 | 157.9976 | 3488.4717 | 10.3447 | 0.10799 | 2.4905 | 0.15311 | 2618607.5675 | 4.005 | 200.0009 | 1.4749 | 1.4749 | 86088.5785 | 82415.4935 | 4551716.9462 | 3382399.6732 | 6.3 | 46.58 | 368.551 | 1215.1373 | 5269.6287
3.2 | 60.4193 | 197.5213 | 317.3428 | 0.59202 | 11675.0972 | 60.4193 | 197.5213 | 0 | 0 | 0 | 47.2838 | 162.7919 | 3483.4992 | 10.2736 | 0.10983 | 2.4727 | 0.15557 | 2614828.5415 | 4.008 | 200.0164 | 1.475 | 1.4749 | 85993.3668 | 82315.9427 | 4541134.9498 | 3374640.3785 | 6.4 | 46.19 | 373.1895 | 1252.3407 | 5381.6783
3.25 | 60.3431 | 200.543 | 327.2944 | 0.60115 | 11849.2722 | 60.3431 | 200.543 | 0 | 0 | 0 | 47.195 | 167.6441 | 3478.5216 | 10.2025 | 0.11169 | 2.455 | 0.15804 | 2611045.7867 | 4.0111 | 200.0319 | 1.475 | 1.475 | 85898.0009 | 82214.9558 | 4530562.9433 | 3366894.6471 | 6.5 | 45.73 | 377.7855 | 1290.005 | 5493.8777
3.3 | 60.2527 | 203.5609 | 337.397 | 0.61027 | 12023.1982 | 60.2527 | 203.5609 | 0 | 0 | 0 | 47.1064 | 172.5644 | 3472.9656 | 10.1316 | 0.11355 | 2.4373 | 0.16054 | 2606614.011 | 4.0292 | 200.1302 | 1.4751 | 1.4751 | 85916.5098 | 82112.5394 | 4520000.6886 | 3352521.8524 | 6.6 | 45.46 | 382.345 | 1328.1258 | 5606.5302
3.35 | 60.1774 | 206.574 | 347.6503 | 0.61938 | 12196.8465 | 60.1774 | 206.574 | 0 | 0 | 0 | 47.0179 | 177.9101 | 3468.5753 | 10.0607 | 0.11543 | 2.4197 | 0.16302 | 2603496.7777 | 4.0165 | 200.0588 | 1.475 | 1.475 | 85701.6375 | 82008.7002 | 4509446.1595 | 3351763.4918 | 6.7 | 44.98 | 386.867 | 1366.7001 | 5719.5052
3.4 | 60.0875 | 209.5833 | 358.0543 | 0.62848 | 12370.2753 | 60.0875 | 209.5833 | 0 | 0 | 0 | 46.9296 | 183.3327 | 3463.5915 | 9.99 | 0.11731 | 2.4021 | 0.16554 | 2599713.3072 | 4.0193 | 200.0727 | 1.4751 | 1.475 | 85603.8204 | 81903.4449 | 4498902.7433 | 3344182.8532 | 6.8 | 44.6 | 391.346 | 1405.7232 | 5832.7213
3.45 | 60.0024 | 212.5881 | 368.6086 | 0.63757 | 12543.4549 | 60.0024 | 212.5881 | 0 | 0 | 0 | 46.8413 | 188.4958 | 3458.6021 | 9.9193 | 0.11919 | 2.3845 | 0.16807 | 2595925.73 | 4.0221 | 200.0866 | 1.4751 | 1.4751 | 85505.8455 | 81796.7803 | 4488368.3485 | 3336613.142 | 6.9 | 44.28 | 395.79 | 1445.1915 | 5946.3009
3.5 | 59.9119 | 215.5887 | 379.313 | 0.64665 | 12716.385 | 59.9119 | 215.5887 | 0 | 0 | 0 | 46.7532 | 193.9491 | 3453.6752 | 9.8488 | 0.1211 | 2.367 | 0.17061 | 2592181.8114 | 4.0251 | 200.1018 | 1.4751 | 1.4751 | 85411.3217 | 81688.7133 | 4478019.2977 | 3329054.1124 | 7 | 43.88 | 400.198 | 1485.1016 | 6060.2319
3.55 | 59.8168 | 218.5846 | 390.1673 | 0.65572 | 12889.0688 | 59.8168 | 218.5846 | 0 | 0 | 0 | 46.6653 | 199.5839 | 3448.7397 | 9.7783 | 0.12303 | 2.3495 | 0.17317 | 2588429.0746 | 4.0282 | 200.1162 | 1.4751 | 1.4751 | 85316.8962 | 81579.2509 | 4467683.9738 | 3321505.76 | 7.1 | 43.58 | 404.571 | 1525.4497 | 6174.5317
3.6 | 59.7244 | 221.5757 | 401.1713 | 0.66478 | 13061.5058 | 59.7244 | 221.5757 | 0 | 0 | 0 | 46.5774 | 205.063 | 3443.7984 | 9.7079 | 0.12496 | 2.332 | 0.17573 | 2584672.1984 | 4.0312 | 200.1306 | 1.4752 | 1.4752 | 85222.3173 | 81468.4003 | 4457355.4285 | 3313967.8098 | 7.2 | 43.14 | 408.907 | 1566.2326 | 6289.0839
3.65 | 59.6305 | 224.5623 | 412.3248 | 0.67383 | 13233.6957 | 59.6305 | 224.5623 | 0 | 0 | 0 | 46.4897 | 210.5814 | 3438.851 | 9.6377 | 0.1269 | 2.3146 | 0.17831 | 2580911.0786 | 4.0343 | 200.1451 | 1.4752 | 1.4752 | 85127.5822 | 81356.1689 | 4447033.3803 | 3306440.0075 | 7.3 | 42.86 | 413.207 | 1607.4461 | 6404.0916
3.7 | 59.5289 | 227.5439 | 423.6274 | 0.68286 | 13405.6383 | 59.5289 | 227.5439 | 0 | 0 | 0 | 46.4022 | 216.4217 | 3433.8966 | 9.5675 | 0.12886 | 2.2972 | 0.1809 | 2577144.5029 | 4.0374 | 200.1597 | 1.4752 | 1.4752 | 85032.8809 | 81242.5637 | 4436717.5409 | 3298911.3001 | 7.4 | 42.56 | 417.478 | 1649.0875 | 6519.5668
3.75 | 59.4066 | 230.5205 | 435.079 | 0.69189 | 13577.3331 | 59.4066 | 230.5205 | 0 | 0 | 0 | 46.3147 | 222.2352 | 3427.9801 | 9.4974 | 0.13083 | 2.2798 | 0.18351 | 2572395.8274 | 4.0641 | 200.2975 | 1.4754 | 1.4754 | 85119.6125 | 81127.5925 | 4426407.6125 | 3281580.3836 | 7.5 | 42.18 | 421.715 | 1691.1536 | 6635.4365
3.8 | 59.3088 | 233.4911 | 446.6793 | 0.7009 | 13748.7321 | 59.3088 | 233.4911 | 0 | 0 | 0 | 46.2275 | 227.7827 | 3422.9726 | 9.4274 | 0.13281 | 2.2626 | 0.18613 | 2568601.0841 | 4.0679 | 200.3152 | 1.4754 | 1.4754 | 85030.5154 | 81011.2629 | 4416100.5747 | 3273854.5283 | 7.6 | 41.75 | 425.9115 | 1733.6403 | 6751.6027
3.85 | 59.1998 | 236.4566 | 458.428 | 0.7099 | 13919.8808 | 59.1998 | 236.4566 | 0 | 0 | 0 | 46.1404 | 233.8187 | 3417.957 | 9.3575 | 0.13481 | 2.2454 | 0.18877 | 2564799.5655 | 4.0718 | 200.3332 | 1.4754 | 1.4754 | 84941.512 | 80893.5828 | 4405798.7818 | 3266125.2495 | 7.7 | 41.43 | 430.0705 | 1776.5438 | 6868.1131
3.9 | 59.0878 | 239.4165 | 470.3248 | 0.71889 | 14090.7786 | 59.0878 | 239.4165 | 0 | 0 | 0 | 46.0534 | 239.9228 | 3412.903 | 9.2877 | 0.13682 | 2.2283 | 0.19142 | 2560968.4027 | 4.0755 | 200.3502 | 1.4755 | 1.4754 | 84850.3946 | 80774.56 | 4395424.2247 | 3258412.7136 | 7.8 | 41.1 | 434.197 | 1819.8608 | 6985.0476
3.95 | 58.8903 | 242.371 | 482.3695 | 0.72786 | 14261.4238 | 58.8903 | 242.371 | 0 | 0 | 0 | 45.9666 | 245.6475 | 3403.5689 | 9.218 | 0.13885 | 2.2112 | 0.19407 | 2554435.4998 | 4.0323 | 200.1221 | 1.4752 | 1.4752 | 84250.0765 | 80654.2024 | 4372101.3017 | 3261969.6949 | 7.9 | 40.72 | 438.288 | 1863.5878 | 7102.3624
4 | 58.7753 | 245.3155 | 494.5617 | 0.73681 | 14431.6022 | 58.7753 | 245.3155 | 0 | 0 | 0 | 45.8799 | 251.7411 | 3398.4312 | 9.1485 | 0.14089 | 2.1939 | 0.19678 | 2550540.6386 | 4.0347 | 200.1335 | 1.4752 | 1.4752 | 84145.6831 | 80532.5191 | 4361507.1522 | 3254518.1438 | 8 | 40.36 | 442.342 | 1907.7211 | 7220.0361
4.05 | 58.6554 | 248.2541 | 506.9009 | 0.74575 | 14601.5238 | 58.6554 | 248.2541 | 0 | 0 | 0 | 45.7934 | 258.0211 | 3393.282 | 9.0791 | 0.14295 | 2.1767 | 0.1995 | 2546637.5254 | 4.0372 | 200.1449 | 1.4752 | 1.4752 | 84040.8686 | 80409.5192 | 4350908.1875 | 3247073.2638 | 8.1 | 40 | 446.36 | 1952.257 | 7338.0861
4.1 | 58.5395 | 251.1867 | 519.3869 | 0.75467 | 14771.1879 | 58.5395 | 251.1867 | 0 | 0 | 0 | 45.707 | 264.0813 | 3388.1278 | 9.0099 | 0.14502 | 2.1596 | 0.20224 | 2542730.7101 | 4.0397 | 200.1563 | 1.4753 | 1.4752 | 83935.99 | 80285.2112 | 4340319.9173 | 3239634.7517 | 8.2 | 39.66 | 450.343 | 1997.1922 | 7456.5302
4.15 | 58.5589 | 254.1137 | 532.0194 | 0.76357 | 14940.5943 | 58.5589 | 254.1137 | 0 | 0 | 0 | 45.6207 | 270.1514 | 3389.1875 | 8.9407 | 0.14709 | 2.1425 | 0.205 | 2543249.867 | 4.0647 | 200.2864 | 1.4754 | 1.4754 | 84175.6572 | 80159.6031 | 4344598.6872 | 3232202.3268 | 8.3 | 39.33 | 454.2925 | 2042.5231 | 7575.3941
4.2 | 58.4363 | 257.0413 | 544.7983 | 0.77249 | 15110.0537 | 58.4363 | 257.0413 | 0 | 0 | 0 | 45.5344 | 276.6242 | 3384.1796 | 8.8715 | 0.1492 | 2.1254 | 0.20775 | 2539459.4715 | 4.0678 | 200.3008 | 1.4754 | 1.4754 | 84080.5872 | 80032.7016 | 4334400.3189 | 3224799.4844 | 8.4 | 39 | 458.209 | 2088.2465 | 7694.6883
4.25 | 58.2806 | 259.9627 | 557.7234 | 0.78139 | 15279.2627 | 58.2806 | 259.9627 | 0 | 0 | 0 | 45.4483 | 283.1587 | 3377.7618 | 8.8024 | 0.15132 | 2.1084 | 0.21057 | 2534220.2689 | 4.1049 | 200.4777 | 1.4757 | 1.4757 | 84245.8692 | 79904.5136 | 4324203.6011 | 3204222.9712 | 8.5 | 38.63 | 462.0905 | 2134.359 | 7814.3835
4.3 | 58.1531 | 262.8764 | 570.7944 | 0.79027 | 15448.1508 | 58.1531 | 262.8764 | 0 | 0 | 0 | 45.3625 | 289.7327 | 3372.7034 | 8.7333 | 0.15346 | 2.0916 | 0.21338 | 2530367.4387 | 4.1088 | 200.4937 | 1.4757 | 1.4757 | 84156.1623 | 79775.0478 | 4314004.0512 | 3196622.197 | 8.6 | 38.21 | 465.9325 | 2180.8567 | 7934.4092
4.35 | 58.0362 | 265.7839 | 584.0109 | 0.79913 | 15616.786 | 58.0362 | 265.7839 | 0 | 0 | 0 | 45.2767 | 295.7842 | 3367.6375 | 8.6644 | 0.15562 | 2.0748 | 0.2162 | 2526509.2641 | 4.1127 | 200.5096 | 1.4757 | 1.4757 | 84066.1056 | 79644.3134 | 4303805.2568 | 3189036.3734 | 8.7 | 37.91 | 469.7385 | 2227.7358 | 8054.8217
4.4 | 57.9056 | 268.6853 | 597.3726 | 0.80798 | 15785.1679 | 57.9056 | 268.6853 | 0 | 0 | 0 | 45.1911 | 302.4228 | 3362.5639 | 8.5955 | 0.15778 | 2.0581 | 0.21905 | 2522645.6416 | 4.1166 | 200.5254 | 1.4758 | 1.4758 | 83975.685 | 79512.3189 | 4293606.8422 | 3181465.5382 | 8.8 | 37.63 | 473.5155 | 2274.9933 | 8175.7357
4.45 | 57.6089 | 271.58 | 610.8793 | 0.81682 | 15953.2961 | 57.6089 | 271.58 | 0 | 0 | 0 | 45.1056 | 309.1778 | 3350.1511 | 8.5267 | 0.16 | 2.0414 | 0.22191 | 2513633.1351 | 4.0927 | 200.4101 | 1.4756 | 1.4756 | 83462.8285 | 79379.0731 | 4265914.8832 | 3173909.7304 | 8.9 | 37.66 | 477.28 | 2322.6271 | 8297.5245
4.5 | 57.4786 | 274.46 | 624.5303 | 0.82561 | 16120.8037 | 57.4786 | 274.46 | 0 | 0 | 0 | 45.0204 | 315.5655 | 3344.9273 | 8.4583 | 0.16221 | 2.0247 | 0.22481 | 2509672.4033 | 4.0961 | 200.4241 | 1.4756 | 1.4756 | 83363.5788 | 79244.5867 | 4255440.0963 | 3166339.2588 | 9 | 36.86 | 481.006 | 2370.6356 | 8419.5773
4.55 | 57.3821 | 277.3337 | 638.3251 | 0.83439 | 16288.05 | 57.3821 | 277.3337 | 0 | 0 | 0 | 44.9354 | 322.0831 | 3341.3851 | 8.3899 | 0.16445 | 2.008 | 0.22772 | 2507408.6872 | 4.0574 | 200.2328 | 1.4754 | 1.4754 | 82944.8966 | 79108.8708 | 4244950.0951 | 3174668.0478 | 9.1 | 36.55 | 484.6765 | 2419.0118 | 8541.7104
4.6 | 57.2396 | 280.2021 | 652.2635 | 0.84316 | 16455.1193 | 57.2396 | 280.2021 | 0 | 0 | 0 | 44.8503 | 328.9744 | 3336.169 | 8.3217 | 0.16671 | 1.9912 | 0.23069 | 2503466.7884 | 4.06 | 200.244 | 1.4754 | 1.4754 | 82839.4479 | 78971.9338 | 4234474.0927 | 3167304.8713 | 9.2 | 36.29 | 488.3185 | 2467.753 | 8664.3613
4.65 | 57.095 | 283.0634 | 666.3452 | 0.85191 | 16621.9278 | 57.095 | 283.0634 | 0 | 0 | 0 | 44.7654 | 335.9181 | 3330.947 | 8.2535 | 0.16898 | 1.9744 | 0.23367 | 2499520.0172 | 4.0626 | 200.2553 | 1.4754 | 1.4754 | 82733.9612 | 78833.7845 | 4224007.1346 | 3159944.0982 | 9.3 | 36.25 | 491.9455 | 2516.8569 | 8787.7552
4.7 | 56.9086 | 285.9174 | 680.5697 | 0.86065 | 16788.4751 | 56.9086 | 285.9174 | 0 | 0 | 0 | 44.6806 | 342.8628 | 3323.8918 | 8.1855 | 0.17128 | 1.9576 | 0.23672 | 2493690.5167 | 4.1103 | 200.4818 | 1.4757 | 1.4757 | 82971.9425 | 78694.4321 | 4213548.3839 | 3135781.398 | 9.4 | 35.46 | 495.531 | 2566.3213 | 8911.4632
4.75 | 56.9729 | 288.7625 | 694.9367 | 0.86936 | 16954.6697 | 56.9729 | 288.7625 | 0 | 0 | 0 | 44.5961 | 349.2142 | 3327.4714 | 8.1175 | 0.17359 | 1.9411 | 0.23976 | 2495916.085 | 4.1479 | 200.6518 | 1.476 | 1.476 | 83390.0046 | 78553.8866 | 4224030.0447 | 3128397.553 | 9.5 | 35.13 | 499.0605 | 2616.1396 | 9035.2408
4.8 | 56.826 | 291.6103 | 709.446 | 0.87808 | 17121.0433 | 56.826 | 291.6103 | 0 | 0 | 0 | 44.5116 | 356.2664 | 3322.3401 | 8.0494 | 0.17593 | 1.9247 | 0.24281 | 2492020.5849 | 4.1519 | 200.667 | 1.476 | 1.476 | 83299.221 | 78412.155 | 4213889.2151 | 3120926.1409 | 9.6 | -39.64 | 498.835 | 2666.1222 | 9097.6784
4.85 | 56.6759 | 294.4508 | 724.0976 | 0.88679 | 17287.1603 | 56.6759 | 294.4508 | 0 | 0 | 0 | 44.4272 | 363.4177 | 3317.1993 | 7.9814 | 0.1783 | 1.9083 | 0.24589 | 2488122.7344 | 4.1559 | 200.6824 | 1.4761 | 1.4761 | 83208.4209 | 78269.2445 | 4203744.1298 | 3113468.4714 | 9.7 | -39.18 | 494.894 | 2715.7095 | 9097.8122
4.9 | 56.3117 | 297.2837 | 738.8909 | 0.89548 | 17453.0203 | 56.3117 | 297.2837 | 0 | 0 | 0 | 44.343 | 370.6162 | 3302.6476 | 7.9135 | 0.1807 | 1.892 | 0.24899 | 2477579.1144 | 4.1222 | 200.5316 | 1.4758 | 1.4758 | 82552.5093 | 78125.1647 | 4171262.4071 | 3106024.6167 | 9.8 | -38.87 | 490.9915 | 2764.9058 | 9097.5604
4.95 | 56.1408 | 300.0982 | 753.8255 | 0.90412 | 17618.1527 | 56.1408 | 300.0982 | 0 | 0 | 0 | 44.259 | 378.5298 | 3297.4472 | 7.846 | 0.18312 | 1.8756 | 0.25214 | 2473627.0931 | 4.1259 | 200.5468 | 1.4759 | 1.4759 | 82456.3175 | 77979.9276 | 4161030.9003 | 3098555.0559 | 9.9 | -38.23 | 487.1365 | 2813.7151 | 9097.0958
5 | 55.9161 | 302.9032 | 768.9005 | 0.91273 | 17783.0251 | 55.9161 | 302.9032 | 0 | 0 | 0 | 44.1752 | 388.6967 | 3292.1612 | 7.7785 | 0.18556 | 1.8592 | 0.25532 | 2469618.3691 | 4.1292 | 200.5592 | 1.4759 | 1.4759 | 82356.095 | 77833.546 | 4150656.6855 | 3091099.2165 | 10 | -37.8 | 483.335 | 2862.1431 | 9096.5451
5.05 | 55.6524 | 305.6944 | 784.1155 | 0.92131 | 17947.6332 | 55.6524 | 305.6944 | 0 | 0 | 0 | 44.0916 | 402.6338 | 3288.9747 | 7.7112 | 0.18804 | 1.8429 | 0.25851 | 2467896.7209 | 4.0772 | 200.3087 | 1.4755 | 1.4755 | 81755.9232 | 77686.0314 | 4140258.8306 | 3103463.3583 | 10.1 | -37.19 | 479.5855 | 2910.1946 | 9095.908
5.1 | 55.2625 | 308.4703 | 799.4697 | 0.92984 | 18112.0819 | 55.2625 | 308.4703 | 0 | 0 | 0 | 44.0079 | 420.0049 | 3283.709 | 7.6439 | 0.19053 | 1.8264 | 0.26178 | 2463909.473 | 4.0797 | 200.3188 | 1.4755 | 1.4755 | 81648.8479 | 77537.3969 | 4129875.5774 | 3096217.0595 | 10.2 | -36.77 | 475.8875 | 2957.8753 | 9095.2017
5.15 | 54.8139 | 311.2265 | 814.9622 | 0.93832 | 18276.2674 | 54.8139 | 311.2265 | 0 | 0 | 0 | 43.9243 | 437.6411 | 3276.2002 | 7.5768 | 0.19305 | 1.81 | 0.26511 | 2457503.6549 | 4.1402 | 200.5996 | 1.476 | 1.476 | 82059.2601 | 77387.657 | 4119500.0205 | 3068483.9023 | 10.3 | -36.35 | 472.2315 | 3005.1893 | 9094.2878
5.2 | 54.4078 | 313.9601 | 830.5919 | 0.94674 | 18440.0774 | 54.4078 | 313.9601 | 0 | 0 | 0 | 43.8411 | 455.5163 | 3270.8962 | 7.5098 | 0.19561 | 1.7938 | 0.26844 | 2453485.3486 | 4.1431 | 200.6102 | 1.476 | 1.476 | 81954.5308 | 77236.8279 | 4109124.7301 | 3061208.6765 | 10.4 | -35.8 | 468.624 | 3052.1412 | 9093.299
5.25 | 53.9834 | 316.6731 | 846.3578 | 0.9551 | 18603.6222 | 53.9834 | 316.6731 | 0 | 0 | 0 | 43.758 | 474.1139 | 3265.5848 | 7.4429 | 0.19818 | 1.7776 | 0.2718 | 2449460.5715 | 4.1462 | 200.6209 | 1.476 | 1.476 | 81850.0193 | 77084.926 | 4098757.2852 | 3053924.2113 | 10.5 | -35.39 | 465.0645 | 3098.7361 | 9092.2501
5.3 | 53.8102 | 319.3644 | 862.2588 | 0.9634 | 18766.9015 | 53.8102 | 319.3644 | 0 | 0 | 0 | 43.675 | 492.938 | 3271.5533 | 7.376 | 0.20078 | 1.7615 | 0.27519 | 2453340.2125 | 4.1967 | 200.8317 | 1.4764 | 1.4764 | 82445.7297 | 76931.9675 | 4114929.3276 | 3046521.4056 | 10.6 | -34.95 | 461.5475 | 3144.9782 | 9091.0683
5.35 | 53.1146 | 322.0473 | 878.2942 | 0.97168 | 18930.4792 | 53.1146 | 322.0473 | 0 | 0 | 0 | 43.592 | 511.7843 | 3254.7924 | 7.309 | 0.20343 | 1.7455 | 0.2786 | 2441289.321 | 4.1523 | 200.6431 | 1.4761 | 1.4761 | 81637.9263 | 76777.9656 | 4077752.1727 | 3039178.0141 | 10.7 | -34.52 | 458.074 | 3190.8719 | 9089.7915
5.4 | 52.6623 | 324.6947 | 894.4628 | 0.97986 | 19093.2188 | 52.6623 | 324.6947 | 0 | 0 | 0 | 43.5093 | 531.3898 | 3249.5164 | 7.2423 | 0.20611 | 1.7295 | 0.28207 | 2437291.5957 | 4.156 | 200.6562 | 1.4761 | 1.4761 | 81461.971 | 76622.9366 | 4067592.2479 | 3031797.1892 | 10.8 | -34.1 | 454.643 | 3236.4215 | 9088.4231
5.45 | 52.2213 | 327.3199 | 910.7632 | 0.98797 | 19255.6946 | 52.2213 | 327.3199 | 0 | 0 | 0 | 43.4268 | 550.4234 | 3244.2426 | 7.1758 | 0.20882 | 1.7135 | 0.28557 | 2433298.6744 | 4.1597 | 200.6704 | 1.4761 | 1.4761 | 81366.449 | 76466.9005 | 4057439.2616 | 3024428.9939 | 10.9 | -33.64 | 451.256 | 3281.6312 | 9087.009
5.5 | 51.7726 | 329.9229 | 927.1943 | 0.99602 | 19417.9068 | 51.7726 | 329.9229 | 0 | 0 | 0 | 43.3444 | 569.6384 | 3238.8978 | 7.1094 | 0.21157 | 1.6975 | 0.28912 | 2429255.1167 | 4.1632 | 200.6833 | 1.4762 | 1.4761 | 81266.5787 | 76309.8737 | 4047140.5497 | 3017073.5781 | 11 | -33.29 | 447.9095 | 3326.5054 | 9085.5084
5.55 | 51.3712 | 332.5031 | 943.7551 | 1.004 | 19579.8517 | 51.3712 | 332.5031 | 0 | 0 | 0 | 43.2621 | 589.4464 | 3236.2759 | 7.043 | 0.21434 | 1.6816 | 0.29269 | 2428070.3778 | 4.0966 | 200.3829 | 1.4757 | 1.4757 | 80636.1925 | 76151.8728 | 4036814.8553 | 3033321.0676 | 11.1 | -32.87 | 444.6015 | 3371.0477 | 9083.9049
5.6 | 50.8312 | 335.0629 | 960.4443 | 1.0119 | 19741.6655 | 50.8312 | 335.0629 | 0 | 0 | 0 | 43.1798 | 609.663 | 3228.1366 | 6.9769 | 0.21715 | 1.6654 | 0.29637 | 2421109.9226 | 4.1707 | 200.7116 | 1.4762 | 1.4762 | 81070.0185 | 75992.914 | 4026504.6259 | 3002172.0529 | 11.2 | -32.43 | 441.3365 | 3415.2624 | 9082.2959
5.65 | 50.3641 | 337.5959 | 977.2608 | 1.0198 | 19903.0723 | 50.3641 | 337.5959 | 0 | 0 | 0 | 43.0978 | 629.4016 | 3222.7749 | 6.9108 | 0.22 | 1.6496 | 0.30006 | 2417058.2522 | 4.1737 | 200.7225 | 1.4762 | 1.4762 | 80965.4201 | 75833.0145 | 4016191.4846 | 2994979.4398 | 11.3 | -32.1 | 438.11 | 3459.1537 | 9080.6211
5.7 | 49.8728 | 340.105 | 994.2034 | 1.0276 | 20064.2111 | 49.8728 | 340.105 | 0 | 0 | 0 | 43.016 | 650.0929 | 3217.4072 | 6.8447 | 0.22288 | 1.6337 | 0.3038 | 2412992.8568 | 4.1767 | 200.7325 | 1.4762 | 1.4762 | 80860.0866 | 75672.1919 | 4005884.926 | 2987798.0729 | 11.4 | -31.74 | 434.918 | 3502.7248 | 9078.8271
5.75 | 49.3885 | 342.5896 | 1011.2709 | 1.0353 | 20225.0815 | 49.3885 | 342.5896 | 0 | 0 | 0 | 42.9343 | 670.382 | 3212.0285 | 6.7788 | 0.2258 | 1.618 | 0.30758 | 2408911.0033 | 4.1798 | 200.7423 | 1.4763 | 1.4763 | 80755.0679 | 75510.4637 | 3995585.0679 | 2980589.3919 | 11.5 | -31.43 | 431.7595 | 3545.9793 | 9076.9125
5.8 | 49.2184 | 345.0501 | 1028.4619 | 1.0429 | 20385.6829 | 49.2184 | 345.0501 | 0 | 0 | 0 | 42.8527 | 690.5403 | 3220.0682 | 6.713 | 0.22874 | 1.6022 | 0.3114 | 2414265.8521 | 4.2427 | 200.9861 | 1.4767 | 1.4767 | 81513.2 | 75347.847 | 4016631.7746 | 2973278.1802 | 11.6 | -31.02 | 428.637 | 3588.9206 | 9074.9373
5.85 | 48.4332 | 347.5021 | 1045.7758 | 1.0506 | 20546.6863 | 48.4332 | 347.5021 | 0 | 0 | 0 | 42.7711 | 710.0622 | 3201.1885 | 6.6469 | 0.23177 | 1.5866 | 0.31525 | 2400682.6716 | 4.1862 | 200.763 | 1.4763 | 1.4763 | 80545.5591 | 75184.3554 | 3974907.6814 | 2966038.8725 | 11.7 | -30.69 | 425.5515 | 3631.5525 | 9072.936
5.9 | 48.2167 | 349.9214 | 1063.2114 | 1.0581 | 20706.7458 | 48.2167 | 349.9214 | 0 | 0 | 0 | 42.6898 | 718.7092 | 3195.8559 | 6.5813 | 0.23483 | 1.571 | 0.31917 | 2396627.6111 | 4.19 | 200.7754 | 1.4764 | 1.4764 | 80447.4693 | 75020.0047 | 3964810.271 | 2958749.117 | 11.8 | -30.27 | 422.5035 | 3673.8785 | 9070.9333
5.95 | 48.0142 | 352.3303 | 1080.7677 | 1.0656 | 20866.5386 | 48.0142 | 352.3303 | 0 | 0 | 0 | 42.6087 | 726.7033 | 3190.5172 | 6.5158 | 0.23792 | 1.5553 | 0.32315 | 2392568.7187 | 4.1937 | 200.7877 | 1.4764 | 1.4764 | 80349.1541 | 74854.8103 | 3954718.7891 | 2951470.825 | 11.9 | -29.97 | 419.4915 | 3715.9026 | 9068.9188
6 | 47.8146 | 354.7292 | 1098.4442 | 1.0731 | 21026.0645 | 47.8146 | 354.7292 | 0 | 0 | 0 | 42.5277 | 734.4532 | 3185.0923 | 6.4504 | 0.24106 | 1.5397 | 0.32717 | 2388450.6237 | 4.1971 | 200.7986 | 1.4764 | 1.4764 | 80245.5556 | 74688.7827 | 3944449.5813 | 2944204.1091 | 12 | -29.69 | 416.5085 | 3757.6276 | 9066.7821
6.05 | 47.6146 | 357.1181 | 1116.2404 | 1.0806 | 21185.3191 | 47.6146 | 357.1181 | 0 | 0 | 0 | 42.4468 | 742.1686 | 3179.6623 | 6.3852 | 0.24424 | 1.5242 | 0.33126 | 2384332.909 | 4.2004 | 200.8091 | 1.4765 | 1.4764 | 80140.7199 | 74521.9322 | 3934180.2621 | 2936984.7407 | 12.1 | -29.32 | 413.558 | 3799.0567 | 9064.7032
6.1 | 47.4146 | 359.497 | 1134.1558 | 1.088 | 21344.3022 | 47.4146 | 359.497 | 0 | 0 | 0 | 42.3661 | 749.8486 | 3174.2328 | 6.32 | 0.24747 | 1.5087 | 0.33542 | 2380230.838 | 4.2034 | 200.8189 | 1.4765 | 1.4765 | 80033.9547 | 74354.2691 | 3923915.7902 | 2929861.7663 | 12.2 | -28.96 | 410.644 | 3840.1935 | 9062.5672
6.15 | 47.2143 | 361.866 | 1152.1899 | 1.0954 | 21503.0139 | 47.2143 | 361.866 | 0 | 0 | 0 | 42.2856 | 757.4921 | 3168.7971 | 6.2549 | 0.25074 | 1.4932 | 0.33963 | 2376123.8646 | 4.2064 | 200.8287 | 1.4765 | 1.4765 | 79926.8625 | 74185.8037 | 3913656.3884 | 2922749.1849 | 12.3 | -28.69 | 407.7615 | 3881.0414 | 9060.3967
6.2 | 47.0059 | 364.2248 | 1170.3422 | 1.1028 | 21661.4538 | 47.0059 | 364.2248 | 0 | 0 | 0 | 42.2052 | 765.43 | 3163.3554 | 6.1899 | 0.25407 | 1.4777 | 0.34391 | 2372012.0792 | 4.2094 | 200.8384 | 1.4765 | 1.4765 | 79819.4402 | 74016.5466 | 3903402.2181 | 2915647.1777 | 12.4 | -28.43 | 404.9055 | 3921.603 | 9058.1147
6.25 | 46.7842 | 366.5728 | 1188.6121 | 1.1101 | 21819.6215 | 46.7842 | 366.5728 | 0 | 0 | 0 | 42.1249 | 773.8728 | 3157.8985 | 6.125 | 0.25744 | 1.4623 | 0.34824 | 2367886.6843 | 4.2126 | 200.8489 | 1.4765 | 1.4765 | 79713.2702 | 73846.508 | 3893151.7996 | 2908492.7991 | 12.5 | -28.14 | 402.077 | 3961.8811 | 9055.7515
6.3 | 46.5843 | 368.9102 | 1206.9992 | 1.1175 | 21977.5165 | 46.5843 | 368.9102 | 0 | 0 | 0 | 42.0447 | 781.4083 | 3152.4924 | 6.0603 | 0.26088 | 1.447 | 0.35264 | 2363793.2265 | 4.2164 | 200.8618 | 1.4766 | 1.4765 | 79613.6688 | 73675.6988 | 3883064.8729 | 2901257.247 | 12.6 | -27.87 | 399.2765 | 4001.8784 | 9053.3284
6.35 | 46.3845 | 371.2377 | 1225.503 | 1.1247 | 22135.1411 | 46.3845 | 371.2377 | 0 | 0 | 0 | 41.9647 | 788.9035 | 3147.0908 | 5.9956 | 0.26437 | 1.4316 | 0.35711 | 2359702.2929 | 4.2203 | 200.8748 | 1.4766 | 1.4766 | 79514.4804 | 73504.1294 | 3873006.7565 | 2894032.3466 | 12.7 | -27.66 | 396.5 | 4041.5976 | 9050.785
6.4 | 46.1785 | 373.5551 | 1244.1228 | 1.132 | 22292.4957 | 46.1785 | 373.5551 | 0 | 0 | 0 | 41.8849 | 796.6102 | 3141.6834 | 5.9311 | 0.26792 | 1.4163 | 0.36163 | 2355606.5656 | 4.2241 | 200.8877 | 1.4766 | 1.4766 | 79415.0236 | 73331.8099 | 3862953.6547 | 2886818.2775 | 12.8 | -27.32 | 393.751 | 4081.041 | 9048.1958
6.45 | 45.9559 | 375.8617 | 1262.8582 | 1.1393 | 22449.5799 | 45.9559 | 375.8617 | 0 | 0 | 0 | 41.8052 | 804.9369 | 3136.2389 | 5.8666 | 0.27153 | 1.4011 | 0.36623 | 2351484.6471 | 4.2278 | 200.8992 | 1.4766 | 1.4766 | 79313.9304 | 73158.7509 | 3852854.0494 | 2879615.1742 | 12.9 | -27.01 | 391.0345 | 4120.2119 | 9045.6638
6.5 | 45.751 | 378.1576 | 1281.7087 | 1.1465 | 22606.3918 | 45.751 | 378.1576 | 0 | 0 | 0 | 41.7256 | 812.4048 | 3130.7229 | 5.8023 | 0.27519 | 1.3859 | 0.3709 | 2347312.258 | 4.2312 | 200.9092 | 1.4767 | 1.4766 | 79208.3949 | 72984.963 | 3842615.7627 | 2872423.0303 | 13 | -26.78 | 388.345 | 4159.1134 | 9043.1014
6.55 | 45.5601 | 380.4435 | 1300.6738 | 1.1537 | 22762.928 | 45.5601 | 380.4435 | 0 | 0 | 0 | 41.6462 | 819.2616 | 3125.2171 | 5.738 | 0.27892 | 1.3707 | 0.37566 | 2343151.6598 | 4.2342 | 200.9177 | 1.4767 | 1.4767 | 79099.3158 | 72810.4566 | 3832381.288 | 2865362.101 | 13.1 | -26.5 | 385.681 | 4197.7477 | 9040.4921
6.6 | 45.3777 | 382.7203 | 1319.7529 | 1.1609 | 22919.1889 | 45.3777 | 382.7203 | 0 | 0 | 0 | 41.5669 | 825.7238 | 3119.7045 | 5.6739 | 0.2827 | 1.3555 | 0.3805 | 2338986.3085 | 4.2372 | 200.926 | 1.4767 | 1.4767 | 78989.8367 | 72635.2417 | 3822150.8758 | 2858312.0421 | 13.2 | -26.24 | 383.044 | 4236.1177 | 9037.8742
6.65 | 45.1756 | 384.9875 | 1338.9456 | 1.168 | 23075.1741 | 45.1756 | 384.9875 | 0 | 0 | 0 | 41.4878 | 832.9566 | 3114.185 | 5.6099 | 0.28656 | 1.3404 | 0.38542 | 2334816.0853 | 4.2402 | 200.9343 | 1.4767 | 1.4767 | 78879.9955 | 72459.3281 | 3811924.728 | 2851271.5192 | 13.3 | -25.99 | 380.4325 | 4274.226 | 9035.2311
6.7 | 44.9898 | 387.2449 | 1358.2514 | 1.1751 | 23230.8834 | 44.9898 | 387.2449 | 0 | 0 | 0 | 41.4088 | 839.4639 | 3108.6588 | 5.5459 | 0.29047 | 1.3253 | 0.39042 | 2330641.0813 | 4.2431 | 200.9426 | 1.4767 | 1.4767 | 78769.791 | 72282.726 | 3801703.0542 | 2844240.6905 | 13.4 | -25.74 | 377.846 | 4312.0749 | 9032.564
6.75 | 44.8046 | 389.4932 | 1377.6699 | 1.1822 | 23386.3163 | 44.8046 | 389.4932 | 0 | 0 | 0 | 41.3299 | 845.9462 | 3103.1643 | 5.4821 | 0.29447 | 1.3103 | 0.3955 | 2326484.0992 | 4.2468 | 200.9531 | 1.4768 | 1.4768 | 78666.0188 | 72105.4453 | 3791610.8318 | 2837107.3464 | 13.5 | -25.53 | 375.2825 | 4349.667 | 9029.9482
6.8 | 44.6041 | 391.7317 | 1397.2005 | 1.1893 | 23541.4745 | 44.6041 | 391.7317 | 0 | 0 | 0 | 41.2512 | 853.0299 | 3097.68 | 5.4184 | 0.29855 | 1.2953 | 0.40066 | 2322331.0801 | 4.2506 | 200.9643 | 1.4768 | 1.4768 | 78564.8449 | 71927.4957 | 3781579.6254 | 2829937.7288 | 13.6 | -25.25 | 372.7435 | 4387.0045 | 9027.2249
6.85 | 44.4246 | 393.9607 | 1416.8428 | 1.1963 | 23696.3586 | 44.4246 | 393.9607 | 0 | 0 | 0 | 41.1727 | 859.2 | 3092.1824 | 5.3548 | 0.30269 | 1.2803 | 0.40592 | 2318161.5928 | 4.2545 | 200.9739 | 1.4768 | 1.4768 | 78463.1261 | 71748.8874 | 3771552.1787 | 2822777.5628 | 13.7 | -25 | 370.231 | 4424.0901 | 9024.5349
6.9 | 44.2591 | 396.181 | 1436.5964 | 1.2034 | 23850.9677 | 44.2591 | 396.181 | 0 | 0 | 0 | 41.0942 | 864.7498 | 3086.6782 | 5.2913 | 0.30692 | 1.2654 | 0.41126 | 2313987.4685 | 4.2583 | 200.9835 | 1.4769 | 1.4768 | 78361.1162 | 71569.63 | 3761528.5705 | 2815627.702 | 13.8 | -24.77 | 367.7425 | 4460.9262 | 9021.8421
6.95 | 44.1023 | 398.3934 | 1456.4607 | 1.2104 | 24005.3016 | 44.1023 | 398.3934 | 0 | 0 | 0 | 41.016 | 869.8338 | 3081.0983 | 5.2279 | 0.31122 | 1.2505 | 0.4167 | 2309760.854 | 4.2618 | 200.992 | 1.4769 | 1.4769 | 78254.0884 | 71389.7329 | 3751351.6884 | 2808488.3165 | 13.9 | -24.52 | 365.278 | 4497.5153 | 9019.1558
7 | 43.9008 | 400.5969 | 1476.4355 | 1.2174 | 24159.3566 | 43.9008 | 400.5969 | 0 | 0 | 0 | 40.9378 | 876.6998 | 3075.5048 | 5.1647 | 0.31561 | 1.2357 | 0.42226 | 2305529.2148 | 4.2649 | 200.999 | 1.4769 | 1.4769 | 78142.7616 | 71209.2053 | 3741131.0663 | 2801450.8648 | 14 | -24.35 | 362.8345 | 4533.8597 | 9016.4298
7.05 | 43.7146 | 402.7906 | 1496.5202 | 1.2243 | 24313.1318 | 43.7146 | 402.7906 | 0 | 0 | 0 | 40.8598 | 882.9013 | 3069.9085 | 5.1015 | 0.32008 | 1.2209 | 0.42792 | 2301297.1278 | 4.2678 | 201.0057 | 1.4769 | 1.4769 | 78030.2376 | 71028.0571 | 3730913.6759 | 2794452.3756 | 14.1 | -24.06 | 360.414 | 4569.9612 | 9013.7094
7.1 | 43.5379 | 404.9753 | 1516.7144 | 1.2313 | 24466.6273 | 43.5379 | 404.9753 | 0 | 0 | 0 | 40.782 | 888.6711 | 3064.305 | 5.0384 | 0.32463 | 1.2061 | 0.43368 | 2297060.0256 | 4.2707 | 201.0123 | 1.477 | 1.4769 | 77917.3411 | 70846.298 | 3720699.7812 | 2787462.9028 | 14.2 | -23.83 | 358.0195 | 4605.8227 | 9011.0591
7.15 | 43.3617 | 407.1513 | 1537.0175 | 1.2382 | 24619.8425 | 43.3617 | 407.1513 | 0 | 0 | 0 | 40.7043 | 894.3787 | 3058.6944 | 4.9755 | 0.32928 | 1.1913 | 0.43956 | 2292818.0193 | 4.2736 | 201.0188 | 1.477 | 1.477 | 77804.0706 | 70663.9376 | 3710489.6388 | 2780482.633 | 14.3 | -23.57 | 355.6495 | 4641.4466 | 9008.4599
7.2 | 43.1871 | 409.3184 | 1557.4293 | 1.2451 | 24772.7773 | 43.1871 | 409.3184 | 0 | 0 | 0 | 40.6268 | 900.0237 | 3053.1256 | 4.9126 | 0.33403 | 1.1766 | 0.44554 | 2288600.6789 | 4.2769 | 201.0267 | 1.477 | 1.477 | 77695.4556 | 70480.9853 | 3700400.8658 | 2773473.2621 | 14.4 | -23.41 | 353.3005 | 4676.8352 | 9005.8559
7.25 | 43.0134 | 411.4769 | 1577.9492 | 1.252 | 24925.4336 | 43.0134 | 411.4769 | 0 | 0 | 0 | 40.5493 | 905.606 | 3047.5621 | 4.8499 | 0.33889 | 1.162 | 0.45164 | 2284378.1473 | 4.2808 | 201.0364 | 1.477 | 1.477 | 77592.3306 | 70297.4506 | 3690380.586 | 2766350.5353 | 14.5 | -23.14 | 350.973 | 4711.9903 | 9003.264
7.3 | 42.8403 | 413.6266 | 1598.5768 | 1.2588 | 25077.8117 | 42.8403 | 413.6266 | 0 | 0 | 0 | 40.4721 | 911.1253 | 3041.9914 | 4.7872 | 0.34385 | 1.1473 | 0.45786 | 2280150.5077 | 4.2847 | 201.0461 | 1.4771 | 1.4771 | 77488.8806 | 70113.3427 | 3680363.4756 | 2759237.1633 | 14.6 | -22.93 | 348.6695 | 4746.9146 | 9000.7387
7.35 | 42.6676 | 415.7678 | 1619.3116 | 1.2657 | 25229.9113 | 42.6676 | 415.7678 | 0 | 0 | 0 | 40.395 | 916.5813 | 3036.4137 | 4.7247 | 0.34891 | 1.1327 | 0.46421 | 2275917.8815 | 4.2886 | 201.0557 | 1.4771 | 1.4771 | 77385.1061 | 69928.6711 | 3670349.8222 | 2752133.3169 | 14.7 | -22.71 | 346.3875 | 4781.6101 | 8998.2417
7.4 | 42.4943 | 417.9003 | 1640.1533 | 1.2725 | 25381.732 | 42.4943 | 417.9003 | 0 | 0 | 0 | 40.318 | 921.9738 | 3030.7763 | 4.6623 | 0.35408 | 1.1182 | 0.47068 | 2271644.0973 | 4.2922 | 201.0644 | 1.4771 | 1.4771 | 77277.2874 | 69743.445 | 3660222.0669 | 2745039.171 | 14.8 | -22.55 | 344.1245 | 4816.079 | 8995.839
7.45 | 42.3207 | 420.0242 | 1661.1015 | 1.2793 | 25533.2708 | 42.3207 | 420.0242 | 0 | 0 | 0 | 40.2412 | 927.3021 | 3025.1004 | 4.6 | 0.35937 | 1.1037 | 0.4773 | 2267347.8799 | 4.2953 | 201.0714 | 1.4772 | 1.4771 | 77163.9649 | 69557.6737 | 3650003.5121 | 2738027.0462 | 14.9 | -22.33 | 341.8805 | 4850.3228 | 8993.3356
7.5 | 42.1478 | 422.1395 | 1682.1556 | 1.286 | 25684.5258 | 42.1478 | 422.1395 | 0 | 0 | 0 | 40.1645 | 932.566 | 3019.4238 | 4.5378 | 0.36477 | 1.0892 | 0.48407 | 2263053.6631 | 4.2982 | 201.0779 | 1.4772 | 1.4772 | 77048.8045 | 69371.3665 | 3639787.0994 | 2731070.6761 | 15 | -22.11 | 339.6585 | 4884.344 | 8990.8914
7.55 | 41.9647 | 424.246 | 1703.3152 | 1.2928 | 25835.4971 | 41.9647 | 424.246 | 0 | 0 | 0 | 40.0879 | 938.1923 | 3013.7335 | 4.4757 | 0.3703 | 1.0747 | 0.49098 | 2258755.9284 | 4.301 | 201.0842 | 1.4772 | 1.4772 | 76933.4406 | 69184.5327 | 3629571.4214 | 2724123.0306 | 15.1 | -21.95 | 337.4555 | 4918.1444 | 8988.4581
7.6 | 41.7666 | 426.3428 | 1724.5799 | 1.2995 | 25986.1837 | 41.7666 | 426.3428 | 0 | 0 | 0 | 40.0116 | 944.3684 | 3008.0264 | 4.4137 | 0.37595 | 1.0603 | 0.49804 | 2254456.9257 | 4.3039 | 201.0902 | 1.4772 | 1.4772 | 76818.1206 | 68997.1817 | 3619357.7106 | 2717184.3361 | 15.2 | -21.71 | 335.2725 | 4951.7259 | 8986.0607
7.65 | 41.5945 | 428.4304 | 1745.9493 | 1.3062 | 26136.5851 | 41.5945 | 428.4304 | 0 | 0 | 0 | 39.9353 | 949.5197 | 3002.3737 | 4.3519 | 0.38175 | 1.046 | 0.50525 | 2250196.8941 | 4.3071 | 201.0971 | 1.4772 | 1.4772 | 76706.956 | 68809.3231 | 3609285.8027 | 2710254.8408 | 15.3 | -21.5 | 333.112 | 4985.0909 | 8983.7527
7.7 | 41.4248 | 430.5094 | 1767.4228 | 1.3129 | 26286.7038 | 41.4248 | 430.5094 | 0 | 0 | 0 | 39.8592 | 954.5286 | 2996.7057 | 4.2901 | 0.38769 | 1.0316 | 0.51263 | 2245921.0686 | 4.311 | 201.1062 | 1.4773 | 1.4772 | 76601.9758 | 68620.9662 | 3599262.0793 | 2703174.8112 | 15.4 | -21.34 | 330.97 | 5018.2412 | 8981.4666
7.75 | 41.2556 | 432.58 | 1789 | 1.3195 | 26436.5391 | 41.2556 | 432.58 | 0 | 0 | 0 | 39.7833 | 959.4721 | 2991.0292 | 4.2284 | 0.39377 | 1.0173 | 0.52017 | 2241638.7696 | 4.315 | 201.1152 | 1.4773 | 1.4773 | 76496.8605 | 68432.1202 | 3589241.2605 | 2696096.8279 | 15.5 | -21.15 | 328.8455 | 5051.1786 | 8979.1901
7.8 | 41.0871 | 434.6421 | 1810.6806 | 1.3262 | 26586.0906 | 41.0871 | 434.6421 | 0 | 0 | 0 | 39.7075 | 964.35 | 2985.3455 | 4.1669 | 0.4 | 1.0031 | 0.52788 | 2237351.2551 | 4.3189 | 201.1242 | 1.4773 | 1.4773 | 76391.3844 | 68242.7939 | 3579223.6812 | 2689028.221 | 15.6 | -20.77 | 326.7495 | 5083.9055 | 8977.1334
7.85 | 40.9064 | 436.6958 | 1832.464 | 1.3328 | 26735.3579 | 40.9064 | 436.6958 | 0 | 0 | 0 | 39.6318 | 969.613 | 2979.5941 | 4.1055 | 0.40639 | 0.98884 | 0.53577 | 2233015.2292 | 4.3225 | 201.1321 | 1.4773 | 1.4773 | 76280.9672 | 68052.9965 | 3569072.8902 | 2681969.1895 | 15.7 | -20.42 | 324.69 | 5116.4256 | 8975.4528
7.9 | 40.71 | 438.7398 | 1854.3499 | 1.3394 | 26884.3376 | 40.71 | 438.7398 | 0 | 0 | 0 | 39.5563 | 975.4266 | 2973.8102 | 4.0442 | 0.41294 | 0.97465 | 0.54387 | 2228654.5079 | 4.3255 | 201.1383 | 1.4773 | 1.4773 | 76164.9245 | 67862.7372 | 3558838.1773 | 2674987.675 | 15.8 | -20.08 | 322.665 | 5148.7423 | 8974.1191
7.95 | 40.539 | 440.7747 | 1876.3378 | 1.346 | 27033.0281 | 40.539 | 440.7747 | 0 | 0 | 0 | 39.481 | 980.208 | 2968.0333 | 3.983 | 0.41966 | 0.9605 | 0.55216 | 2224286.3221 | 4.3283 | 201.1432 | 1.4774 | 1.4773 | 76046.3591 | 67672.0254 | 3548605.246 | 2668067.4967 | 15.9 | -19.78 | 320.672 | 5180.8589 | 8973.0933
8 | 40.3711 | 442.8011 | 1898.4272 | 1.3525 | 27181.4298 | 40.3711 | 442.8011 | 0 | 0 | 0 | 39.4057 | 984.8256 | 2962.2482 | 3.9219 | 0.42656 | 0.94639 | 0.56066 | 2219912.5376 | 4.3311 | 201.148 | 1.4774 | 1.4774 | 75927.3169 | 67480.8701 | 3538374.395 | 2661155.265 | 16 | -19.54 | 318.706 | 5212.7784 | 8972.2898
8.05 | 40.2039 | 444.8191 | 1920.6177 | 1.3591 | 27329.5422 | 40.2039 | 444.8191 | 0 | 0 | 0 | 39.3307 | 989.3767 | 2956.4576 | 3.8609 | 0.43365 | 0.93231 | 0.56938 | 2215534.874 | 4.3339 | 201.1528 | 1.4774 | 1.4774 | 75808.0093 | 67289.2804 | 3528151.4358 | 2654250.447 | 16.1 | -19.21 | 316.7685 | 5244.5032 | 8971.7424
8.1 | 40.0159 | 446.8283 | 1942.9089 | 1.3656 | 27477.3651 | 40.0159 | 446.8283 | 0 | 0 | 0 | 39.2558 | 994.786 | 2950.7413 | 3.8 | 0.44094 | 0.91826 | 0.57831 | 2211207.8263 | 4.3371 | 201.1587 | 1.4774 | 1.4774 | 75694.3426 | 67097.2651 | 3518109.636 | 2647354.1517 | 16.2 | -18.94 | 314.861 | 5276.0367 | 8971.4855
8.15 | 39.8325 | 448.8281 | 1965.3003 | 1.3721 | 27624.9022 | 39.8325 | 448.8281 | 0 | 0 | 0 | 39.181 | 999.9475 | 2944.9904 | 3.7393 | 0.44844 | 0.90425 | 0.58748 | 2206847.5037 | 4.3409 | 201.1662 | 1.4775 | 1.4775 | 75585.2326 | 66904.8333 | 3508068.3556 | 2640312.5889 | 16.3 | -18.68 | 312.98 | 5307.3814 | 8971.4603
8.2 | 39.6685 | 450.8193 | 1987.7915 | 1.3785 | 27772.1517 | 39.6685 | 450.8193 | 0 | 0 | 0 | 39.1064 | 1004.3029 | 2939.2287 | 3.6786 | 0.45615 | 0.89028 | 0.59688 | 2202478.5386 | 4.3448 | 201.1739 | 1.4775 | 1.4775 | 75476.3657 | 66711.9943 | 3498029.8714 | 2633260.6573 | 16.4 | -18.39 | 311.1265 | 5338.54 | 8971.6912
8.25 | 39.5052 | 452.8023 | 2010.3821 | 1.385 | 27919.1132 | 39.5052 | 452.8023 | 0 | 0 | 0 | 39.0319 | 1008.5918 | 2933.4597 | 3.6181 | 0.46408 | 0.87635 | 0.60653 | 2198104.5242 | 4.3487 | 201.1815 | 1.4775 | 1.4775 | 75367.111 | 66518.7567 | 3487994.5613 | 2626217.8822 | 16.5 | -18.21 | 309.2965 | 5369.5152 | 8972.1097
8.3 | 39.3338 | 454.7772 | 2033.0715 | 1.3914 | 28065.7862 | 39.3338 | 454.7772 | 0 | 0 | 0 | 38.9576 | 1013.0511 | 2927.5743 | 3.5577 | 0.47225 | 0.86246 | 0.61645 | 2193663.4019 | 4.352 | 201.1878 | 1.4776 | 1.4775 | 75250.4439 | 66325.1292 | 3477739.7779 | 2619184.4846 | 16.6 | -17.98 | 307.487 | 5400.3088 | 8972.6651
8.35 | 39.1409 | 456.7428 | 2055.8596 | 1.3978 | 28212.1649 | 39.1409 | 456.7428 | 0 | 0 | 0 | 38.8834 | 1018.3054 | 2921.6837 | 3.4973 | 0.48066 | 0.8486 | 0.62665 | 2189229.1559 | 4.3549 | 201.1931 | 1.4776 | 1.4776 | 75130.5309 | 66131.1205 | 3467473.0754 | 2612236.7105 | 16.7 | -17.72 | 305.702 | 5430.9233 | 8973.4364
8.4 | 38.9672 | 458.6991 | 2078.7456 | 1.4042 | 28358.2491 | 38.9672 | 458.6991 | 0 | 0 | 0 | 38.8094 | 1022.7764 | 2915.793 | 3.4372 | 0.48932 | 0.83478 | 0.63715 | 2184796.0625 | 4.3577 | 201.1978 | 1.4776 | 1.4776 | 75008.5188 | 65936.7399 | 3457207.9981 | 2605341.6705 | 16.8 | -17.46 | 303.943 | 5461.3613 | 8974.4564
8.45 | 38.8017 | 460.6472 | 2101.7293 | 1.4105 | 28504.0388 | 38.8017 | 460.6472 | 0 | 0 | 0 | 38.7356 | 1026.8932 | 2909.8941 | 3.3771 | 0.49826 | 0.82099 | 0.64794 | 2180356.9207 | 4.3604 | 201.2023 | 1.4776 | 1.4776 | 74885.9739 | 65741.9961 | 3446944.9209 | 2598454.5453 | 16.9 | -17.21 | 302.2095 | 5491.6253 | 8975.7209
8.5 | 38.6085 | 462.5863 | 2124.8101 | 1.4169 | 28649.5335 | 38.6085 | 462.5863 | 0 | 0 | 0 | 38.6618 | 1031.9579 | 2903.9075 | 3.3171 | 0.50743 | 0.80724 | 0.65906 | 2175854.9417 | 4.3626 | 201.2055 | 1.4776 | 1.4776 | 74756.5435 | 65546.8978 | 3436505.6813 | 2591575.5522 | 17 | -17.06 | 300.496 | 5521.7175 | 8977.1328
8.55 | 38.4346 | 464.5159 | 2147.9877 | 1.4232 | 28794.7289 | 38.4346 | 464.5159 | 0 | 0 | 0 | 38.5883 | 1036.3986 | 2898.0766 | 3.2573 | 0.51697 | 0.79352 | 0.6705 | 2171463.878 | 4.3658 | 201.2114 | 1.4776 | 1.4776 | 74640.0995 | 65351.4541 | 3426434.9653 | 2584695.6111 | 17.1 | -16.84 | 298.801 | 5551.6397 | 8978.6685
8.6 | 38.2748 | 466.4375 | 2171.2615 | 1.4295 | 28939.6328 | 38.2748 | 466.4375 | 0 | 0 | 0 | 38.5149 | 1040.2244 | 2892.205 | 3.1975 | 0.52681 | 0.77984 | 0.68229 | 2167038.0773 | 4.3697 | 201.2192 | 1.4776 | 1.4776 | 74529.3288 | 65155.6736 | 3416365.9679 | 2577652.1831 | 17.2 | -16.66 | 297.126 | 5581.394 | 8980.3598
8.65 | 38.0891 | 468.3504 | 2194.6312 | 1.4358 | 29084.243 | 38.0891 | 468.3504 | 0 | 0 | 0 | 38.4416 | 1045.0069 | 2886.3248 | 3.1379 | 0.53699 | 0.7662 | 0.69444 | 2162605.8938 | 4.3736 | 201.2269 | 1.4777 | 1.4776 | 74418.1012 | 64959.5648 | 3406298.0287 | 2570616.5839 | 17.3 | -16.45 | 295.4705 | 5610.9821 | 8982.2013
8.7 | 37.9091 | 470.2541 | 2218.0963 | 1.442 | 29228.5593 | 37.9091 | 470.2541 | 0 | 0 | 0 | 38.3685 | 1049.4591 | 2880.3682 | 3.0784 | 0.54752 | 0.75259 | 0.70696 | 2158116.9872 | 4.3771 | 201.2326 | 1.4777 | 1.4777 | 74301.1585 | 64763.1364 | 3396090.4534 | 2563590.2688 | 17.4 | -16.25 | 293.8355 | 5640.4063 | 8984.2155
8.75 | 37.8905 | 472.1495 | 2241.6564 | 1.4482 | 29372.5777 | 37.8905 | 472.1495 | 0 | 0 | 0 | 38.2956 | 1053.0869 | 2879.8045 | 3.019 | 0.55842 | 0.73902 | 0.71987 | 2158886.8827 | 4.2436 | 200.8515 | 1.4769 | 1.4768 | 73126.2626 | 64566.3973 | 3385777.0805 | 2587828.0704 | 17.5 | -16.11 | 292.2175 | 5669.6683 | 8986.3416
8.8 | 37.5657 | 474.0435 | 2265.3113 | 1.4545 | 29516.568 | 37.5657 | 474.0435 | 0 | 0 | 0 | 38.2225 | 1057.4801 | 2868.2963 | 2.9599 | 0.56968 | 0.72509 | 0.73362 | 2149016.6818 | 4.3844 | 201.2433 | 1.4777 | 1.4777 | 74066.0458 | 64369.3541 | 3375487.1125 | 2549358.9684 | 17.6 | -15.89 | 290.6175 | 5698.7698 | 8988.6014
8.85 | 37.3805 | 475.9211 | 2289.0604 | 1.4607 | 29659.9828 | 37.3805 | 475.9211 | 0 | 0 | 0 | 38.1498 | 1061.9796 | 2862.2876 | 2.9007 | 0.58138 | 0.7116 | 0.74744 | 2144494.6624 | 4.387 | 201.2462 | 1.4777 | 1.4777 | 73938.9545 | 64172.0156 | 3365176.2908 | 2542482.0763 | 17.7 | -15.76 | 289.035 | 5727.7127 | 8990.9893
8.9 | 37.6706 | 477.7901 | 2312.9032 | 1.4668 | 29803.0972 | 37.6706 | 477.7901 | 0 | 0 | 0 | 38.0773 | 1065.4081 | 2873.3436 | 2.8417 | 0.59343 | 0.69814 | 0.76173 | 2151965.5401 | 4.5003 | 201.4507 | 1.4783 | 1.4783 | 75272.6758 | 63974.392 | 3393641.2179 | 2535612.9912 | 17.8 | -15.58 | 287.468 | 5756.4985 | 8993.4718
8.95 | 37.0458 | 479.6735 | 2336.8398 | 1.473 | 29946.7644 | 37.0458 | 479.6735 | 0 | 0 | 0 | 38.0046 | 1069.4039 | 2850.1419 | 2.7822 | 0.60616 | 0.68492 | 0.77629 | 2135363.9859 | 4.3907 | 201.2489 | 1.4778 | 1.4777 | 73668.8355 | 63776.4867 | 3344280.3039 | 2528856.8517 | 17.9 | -15.43 | 285.9175 | 5785.1288 | 8996.0703
9 | 36.861 | 481.5251 | 2360.8697 | 1.4792 | 30089.2715 | 36.861 | 481.5251 | 0 | 0 | 0 | 37.9325 | 1073.8298 | 2844.1768 | 2.7234 | 0.61927 | 0.67153 | 0.79159 | 2130869.8211 | 4.3941 | 201.2537 | 1.4778 | 1.4777 | 73550.592 | 63578.3084 | 3334166.1108 | 2521912.7376 | 18 | -15.22 | 284.385 | 5813.6053 | 8998.7247
9.05 | 36.7021 | 483.3681 | 2384.9921 | 1.4853 | 30231.4804 | 36.7021 | 483.3681 | 0 | 0 | 0 | 37.8604 | 1077.2143 | 2838.1834 | 2.6648 | 0.6329 | 0.65818 | 0.80744 | 2126352.1273 | 4.398 | 201.2594 | 1.4778 | 1.4778 | 73435.487 | 63379.8702 | 3324053.6374 | 2514879.6239 | 18.1 | -15.2 | 282.864 | 5841.9297 | 9001.5106
9.1 | 36.5399 | 485.2032 | 2409.2063 | 1.4914 | 30373.3896 | 36.5399 | 485.2032 | 0 | 0 | 0 | 37.7886 | 1080.6304 | 2832.125 | 2.6062 | 0.64709 | 0.64486 | 0.82387 | 2121781.4691 | 4.4015 | 201.2637 | 1.4778 | 1.4778 | 73314.7951 | 63181.1803 | 3313813.9823 | 2507853.3092 | 18.2 | -15.07 | 281.3505 | 5870.1025 | 9004.2564
9.15 | 36.3533 | 487.0296 | 2433.5122 | 1.4974 | 30514.9958 | 36.3533 | 487.0296 | 0 | 0 | 0 | 37.7168 | 1084.8649 | 2825.9978 | 2.5478 | 0.66187 | 0.63159 | 0.84091 | 2117154.5416 | 4.4045 | 201.2665 | 1.4778 | 1.4778 | 73188.0796 | 62982.2467 | 3303438.4268 | 2500834.2932 | 18.3 | -14.96 | 279.849 | 5898.1248 | 9007.0474
9.2 | 36.311 | 488.8467 | 2457.9091 | 1.5035 | 30656.2957 | 36.311 | 488.8467 | 0 | 0 | 0 | 37.6453 | 1089.035 | 2825.2717 | 2.4894 | 0.67728 | 0.61834 | 0.85849 | 2117713.1454 | 4.2712 | 200.9147 | 1.4771 | 1.477 | 72008.0497 | 62783.0779 | 3293063.7004 | 2523207.2207 | 18.4 | -14.87 | 278.3575 | 5925.9977 | 9009.8496
9.25 | 36.4072 | 490.6617 | 2482.3968 | 1.5095 | 30797.5594 | 36.4072 | 490.6617 | 0 | 0 | 0 | 37.5736 | 1093.1685 | 2829.7162 | 2.4314 | 0.69332 | 0.60475 | 0.87734 | 2119239.3533 | 4.5236 | 201.4527 | 1.4783 | 1.4783 | 74393.3543 | 62583.6811 | 3319449.2997 | 2486274.8699 | 18.5 | -14.82 | 276.873 | 5953.722 | 9012.6105
9.3 | 36.2425 | 492.4822 | 2506.9754 | 1.5156 | 30939.0452 | 36.2425 | 492.4822 | 0 | 0 | 0 | 37.502 | 1096.2353 | 2823.2954 | 2.3727 | 0.71019 | 0.59179 | 0.89619 | 2114428.6351 | 4.5239 | 201.4498 | 1.4783 | 1.4783 | 74233.0824 | 62384.0601 | 3308326.8754 | 2479513.9349 | 18.6 | -14.68 | 275.398 | 5981.2985 | 9015.3782
9.35 | 35.65 | 494.2945 | 2531.6448 | 1.5216 | 31080.21 | 35.65 | 494.2945 | 0 | 0 | 0 | 37.4306 | 1099.4436 | 2801.0373 | 2.3142 | 0.72787 | 0.57885 | 0.91581 | 2098332.023 | 4.4143 | 201.273 | 1.4779 | 1.4779 | 72649.5904 | 62184.2203 | 3261190.4937 | 2472758.6428 | 18.7 | -14.69 | 273.9295 | 6008.7282 | 9018.1004
9.4 | 35.4694 | 496.0765 | 2556.4041 | 1.5275 | 31220.2619 | 35.4694 | 496.0765 | 0 | 0 | 0 | 37.3596 | 1103.3538 | 2794.9763 | 2.2564 | 0.74631 | 0.56575 | 0.93657 | 2093754.8203 | 4.4173 | 201.2756 | 1.4779 | 1.4779 | 72523.7937 | 61984.1741 | 3251017.8133 | 2465873.9756 | 18.8 | -14.67 | 272.4615 | 6036.011 | 9020.67
9.45 | 35.2885 | 497.8496 | 2581.2522 | 1.5335 | 31360.0107 | 35.2885 | 497.8496 | 0 | 0 | 0 | 37.2889 | 1107.2003 | 2788.8738 | 2.1987 | 0.76565 | 0.55269 | 0.95822 | 2089137.7419 | 4.4211 | 201.2796 | 1.478 | 1.478 | 72403.7224 | 61783.934 | 3240846.6 | 2458832.3936 | 18.9 | -14.55 | 271.0005 | 6063.1475 | 9023.2071
9.5 | 35.1058 | 499.6136 | 2606.1888 | 1.5394 | 31499.4544 | 35.1058 | 499.6136 | 0 | 0 | 0 | 37.2182 | 1110.9829 | 2782.6707 | 2.1411 | 0.78596 | 0.53966 | 0.98082 | 2084452.2278 | 4.4242 | 201.2823 | 1.478 | 1.478 | 72275.4682 | 61583.5082 | 3230477.9281 | 2451798.667 | 19 | -14.49 | 269.5485 | 6090.1385 | 9025.6584
9.55 | 39.7896 | 501.3691 | 2631.2134 | 1.5453 | 31638.5879 | -39.7896 | 501.3691 | 0 | 0 | 0 | 37.1478 | 1113.674 | 0 | 2.0836 | 0.80731 | 0.52667 | 1 | 0 | 65535 | 0 | 0 | 0 | 0 | 61382.9049 | 3220025.6544 | 0 | 19.1 | -14.39 | 268.1045 | 6116.985 | 9028.2014
9.6 | 39.6082 | 499.3842 | 2656.2322 | 1.5396 | 31638.5879 | -39.6082 | 499.3842 | 0 | 0 | 0 | 37.0514 | 1104.0643 | 0 | 1.9872 | 0.84576 | 0.52667 | 1 | 0 | 65535 | 0 | 0 | 0 | 0 | 61182.8771 | 3236271.747 | 0 | 19.2 | -14.34 | 266.668 | 6143.6876 | 9030.7279
9.65 | 39.4012 | 497.4089 | 2681.152 | 1.534 | 31638.5879 | -39.4012 | 497.4089 | 0 | 0 | 0 | 36.9549 | 1093.5385 | 0 | 1.8907 | 0.88794 | 0.52667 | 1 | 0 | 65535 | 0 | 0 | 0 | 0 | 60984.1659 | 3217370.1286 | 0 | 19.3 | -14.31 | 265.2355 | 6170.2469 | 9033.1764
9.7 | 39.1961 | 495.444 | 2705.9732 | 1.5284 | 31638.5879 | -39.1961 | 495.444 | 0 | 0 | 0 | 36.8585 | 1083.1275 | 0 | 1.7943 | 0.93464 | 0.52667 | 1 | 0 | 65535 | 0 | 0 | 0 | 0 | 60786.76 | 3166678.1854 | 0 | 19.4 | -14.22 | 263.809 | 6196.6634 | 9035.585
9.75 | 38.9925 | 493.4893 | 2730.6965 | 1.5229 | 31638.5879 | -38.9925 | 493.4893 | 0 | 0 | 0 | 36.7628 | 1072.8296 | 0 | 1.6986 | 0.98623 | 0.52667 | 1 | 0 | 65535 | 0 | 0 | 0 | 0 | 60590.648 | 3149089.3407 | 0 | 19.5 | -14.14 | 262.391 | 6222.9378 | 9038.0011
9.8 | 38.8042 | 491.5446 | 2755.3223 | 1.5173 | 31638.5879 | -38.8042 | 491.5446 | 0 | 0 | 0 | 36.6672 | 1063.136 | 0 | 1.6031 | 1 | 0.52667 | 1 | 0 |  |  | 0 | 0 | 0 | 60395.819 | 0 | 0 | 19.6 | -14.08 | 260.98 | 6249.071 | 9040.3996
9.85 | 38.5568 | 489.6106 | 2779.8512 | 1.5118 | 31638.5879 | -38.5568 | 489.6106 | 0 | 0 | 0 | 36.6672 | 1054.0658 | 0 | 1.6031 | 1 | 0.52667 | 1 | 0 |  |  | 0 | 0 | 0 | 60202.2618 | 0 | 0 | 19.7 | -14.05 | 259.5735 | 6275.0635 | 9042.7374
9.9 | 38.2939 | 487.6892 | 2804.2836 | 1.5064 | 31638.5879 | -38.2939 | 487.6892 | 0 | 0 | 0 | 36.6672 | 1044.4266 | 0 | 1.6031 | 1 | 0.52667 | 1 | 0 |  |  | 0 | 0 | 0 | 60009.9648 | 0 | 0 | 19.8 | -13.98 | 258.172 | 6300.9157 | 9045.0253
9.95 | 38.0252 | 485.7812 | 2828.6203 | 1.5009 | 31638.5879 | -38.0252 | 485.7812 | 0 | 0 | 0 | 36.6672 | 1034.5734 | 0 | 1.6031 | 1 | 0.52667 | 1 | 0 |  |  | 0 | 0 | 0 | 59818.9161 | 0 | 0 | 19.9 | -13.89 | 256.7785 | 6326.6282 | 9047.3191
10 | 37.7597 | 483.8866 | 2852.862 | 1.4955 | 31638.5879 | -37.7597 | 483.8866 | 0 | 0 | 0 | 36.6672 | 1024.8396 | 0 | 1.6031 | 1 | 0.52667 | 1 | 0 |  |  | 0 | 0 | 0 | 59629.1036 | 0 | 0 | 20 | -13.85 | 255.3915 | 6352.202 | 9049.5938
10.05 | 37.4975 | 482.0052 | 2877.0092 | 1.4901 | 31638.5879 | -37.4975 | 482.0052 | 0 | 0 | 0 | 36.6672 | 1015.2232 | 0 | 1.6031 | 1 | 0.52667 | 1 | 0 |  |  | 0 | 0 | 0 | 59440.5154 | 0 | 0 | 20.1 | -13.82 | 254.008 | 6377.6374 | 9051.7057
10.1 | 37.2629 | 480.1362 | 2901.0627 | 1.4848 | 31638.5879 | -37.2629 | 480.1362 | 0 | 0 | 0 | 36.6672 | 1006.6213 | 0 | 1.6031 | 1 | 0.52667 | 1 | 0 |  |  | 0 | 0 | 0 | 59253.1398 | 0 | 0 | 20.2 | -13.72 | 252.631 | 6402.9348 | 9053.9022
10.15 | 37.0291 | 478.2789 | 2925.023 | 1.4795 | 31638.5879 | -37.0291 | 478.2789 | 0 | 0 | 0 | 36.6672 | 998.0473 | 0 | 1.6031 | 1 | 0.52667 | 1 | 0 |  |  | 0 | 0 | 0 | 59066.9657 | 0 | 0 | 20.3 | -13.7 | 251.26 | 6428.095 | 9056.0761
10.2 | 36.7754 | 476.4338 | 2948.8908 | 1.4742 | 31638.5879 | -36.7754 | 476.4338 | 0 | 0 | 0 | 36.6672 | 988.7465 | 0 | 1.6031 | 1 | 0.52667 | 1 | 0 |  |  | 0 | 0 | 0 | 58881.9821 | 0 | 0 | 20.4 | -13.65 | 249.8925 | 6453.1184 | 9058.1841
10.25 | 36.5293 | 474.6013 | 2972.6666 | 1.469 | 31638.5879 | -36.5293 | 474.6013 | 0 | 0 | 0 | 36.6672 | 979.7227 | 0 | 1.6031 | 1 | 0.52667 | 1 | 0 |  |  | 0 | 0 | 0 | 58698.1777 | 0 | 0 | 20.5 | -13.58 | 248.531 | 6478.0054 | 9060.2727
10.3 | 36.3052 | 472.7804 | 2996.3511 | 1.4638 | 31638.5879 | -36.3052 | 472.7804 | 0 | 0 | 0 | 36.6672 | 971.5054 | 0 | 1.6031 | 1 | 0.52667 | 1 | 0 |  |  | 0 | 0 | 0 | 58515.5415 | 0 | 0 | 20.6 | -13.47 | 247.1785 | 6502.757 | 9062.3967
10.35 | 36.0772 | 470.9708 | 3019.9448 | 1.4586 | 31638.5879 | -36.0772 | 470.9708 | 0 | 0 | 0 | 36.6672 | 963.1444 | 0 | 1.6031 | 1 | 0.52667 | 1 | 0 |  |  | 0 | 0 | 0 | 58334.0631 | 0 | 0 | 20.7 | -13.43 | 245.8335 | 6527.3739 | 9064.5313
10.4 | 35.8347 | 469.173 | 3043.4484 | 1.4535 | 31638.5879 | -35.8347 | 469.173 | 0 | 0 | 0 | 36.6672 | 954.2526 | 0 | 1.6031 | 1 | 0.52667 | 1 | 0 |  |  | 0 | 0 | 0 | 58153.7317 | 0 | 0 | 20.8 | -13.44 | 244.49 | 6551.8565 | 9066.5719
10.45 | 35.6021 | 467.3872 | 3066.8623 | 1.4484 | 31638.5879 | -35.6021 | 467.3872 | 0 | 0 | 0 | 36.6672 | 945.7253 | 0 | 1.6031 | 1 | 0.52667 | 1 | 0 |  |  | 0 | 0 | 0 | 57974.5368 | 0 | 0 | 20.9 | -13.37 | 243.1495 | 6576.2049 | 9068.5464
10.5 | 35.3873 | 465.6125 | 3090.1873 | 1.4433 | 31638.5879 | -35.3873 | 465.6125 | 0 | 0 | 0 | 36.6672 | 937.8489 | 0 | 1.6031 | 1 | 0.52667 | 1 | 0 |  |  | 0 | 0 | 0 | 57796.4679 | 0 | 0 | 21 | -13.26 | 241.818 | 6600.4198 | 9070.5622
10.55 | 35.1671 | 463.8485 | 3113.4238 | 1.4383 | 31638.5879 | -35.1671 | 463.8485 | 0 | 0 | 0 | 36.6672 | 929.7748 | 0 | 1.6031 | 1 | 0.52667 | 1 | 0 |  |  | 0 | 0 | 0 | 57619.515 | 0 | 0 | 21.1 | -13.21 | 240.4945 | 6624.5023 | 9072.6032
10.6 | 34.9351 | 462.0959 | 3136.5723 | 1.4332 | 31638.5879 | -34.9351 | 462.0959 | 0 | 0 | 0 | 36.6672 | 921.2691 | 0 | 1.6031 | 1 | 0.52667 | 1 | 0 |  |  | 0 | 0 | 0 | 57443.6681 | 0 | 0 | 21.2 | -13.22 | 239.173 | 6648.4526 | 9074.5658
10.65 | 34.7132 | 460.3549 | 3159.6336 | 1.4283 | 31638.5879 | -34.7132 | 460.3549 | 0 | 0 | 0 | 36.6672 | 913.1322 | 0 | 1.6031 | 1 | 0.52667 | 1 | 0 |  |  | 0 | 0 | 0 | 57268.917 | 0 | 0 | 21.3 | -13.13 | 237.8555 | 6672.271 | 9076.3948
10.7 | 34.5073 | 458.6244 | 3182.608 | 1.4233 | 31638.5879 | -34.5073 | 458.6244 | 0 | 0 | 0 | 36.6672 | 905.5803 | 0 | 1.6031 | 1 | 0.52667 | 1 | 0 |  |  | 0 | 0 | 0 | 57095.2519 | 0 | 0 | 21.4 | -13.08 | 236.545 | 6695.9582 | 9078.335
10.75 | 34.2966 | 456.9042 | 3205.4962 | 1.4184 | 31638.5879 | -34.2966 | 456.9042 | 0 | 0 | 0 | 36.6672 | 897.8542 | 0 | 1.6031 | 1 | 0.52667 | 1 | 0 |  |  | 0 | 0 | 0 | 56922.6631 | 0 | 0 | 21.5 | -13.01 | 235.2405 | 6719.5148 | 9080.271
10.8 | 34.0745 | 455.1949 | 3228.2986 | 1.4135 | 31638.5879 | -34.0745 | 455.1949 | 0 | 0 | 0 | 36.6672 | 889.7135 | 0 | 1.6031 | 1 | 0.52667 | 1 | 0 |  |  | 0 | 0 | 0 | 56751.1412 | 0 | 0 | 21.6 | -12.99 | 233.9405 | 6742.9413 | 9082.178
10.85 | 33.8608 | 453.4966 | 3251.0158 | 1.4086 | 31638.5879 | -33.8608 | 453.4966 | 0 | 0 | 0 | 36.6672 | 881.8747 | 0 | 1.6031 | 1 | 0.52667 | 1 | 0 |  |  | 0 | 0 | 0 | 56580.6764 | 0 | 0 | 21.7 | -12.94 | 232.644 | 6766.2381 | 9084.0399
10.9 | 33.6632 | 451.8085 | 3273.6484 | 1.4038 | 31638.5879 | -33.6632 | 451.8085 | 0 | 0 | 0 | 36.6672 | 874.6315 | 0 | 1.6031 | 1 | 0.52667 | 1 | 0 |  |  | 0 | 0 | 0 | 56411.2594 | 0 | 0 | 21.8 | -12.93 | 231.3505 | 6789.4054 | 9085.8496
10.95 | 33.4634 | 450.1303 | 3296.1969 | 1.3989 | 31638.5879 | -33.4634 | 450.1303 | 0 | 0 | 0 | 36.6672 | 867.3036 | 0 | 1.6031 | 1 | 0.52667 | 1 | 0 |  |  | 0 | 0 | 0 | 56242.8811 | 0 | 0 | 21.9 | -12.9 | 230.059 | 6812.4436 | 9087.5909
11 | 33.2508 | 448.4625 | 3318.6616 | 1.3942 | 31638.5879 | -33.2508 | 448.4625 | 0 | 0 | 0 | 36.6672 | 859.5081 | 0 | 1.6031 | 1 | 0.52667 | 1 | 0 |  |  | 0 | 0 | 0 | 56075.5324 | 0 | 0 | 22 | -12.76 | 228.776 | 6835.3531 | 9089.3776
11.05 | 33.0429 | 446.8052 | 3341.0433 | 1.3894 | 31638.5879 | -33.0429 | 446.8052 | 0 | 0 | 0 | 36.6672 | 851.8877 | 0 | 1.6031 | 1 | 0.52667 | 1 | 0 |  |  | 0 | 0 | 0 | 55909.2041 | 0 | 0 | 22.1 | -12.78 | 227.499 | 6858.1349 | 9091.1679
11.1 | 32.8534 | 445.1578 | 3363.3423 | 1.3847 | 31638.5879 | -32.8534 | 445.1578 | 0 | 0 | 0 | 36.6672 | 844.9384 | 0 | 1.6031 | 1 | 0.52667 | 1 | 0 |  |  | 0 | 0 | 0 | 55743.8873 | 0 | 0 | 22.2 | -12.77 | 226.2215 | 6880.789 | 9092.8512
11.15 | 32.6657 | 443.5198 | 3385.5592 | 1.38 | 31638.5879 | -32.6657 | 443.5198 | 0 | 0 | 0 | 36.6672 | 838.0555 | 0 | 1.6031 | 1 | 0.52667 | 1 | 0 |  |  | 0 | 0 | 0 | 55579.5732 | 0 | 0 | 22.3 | -12.68 | 224.949 | 6903.3156 | 9094.5232
11.2 | 32.4798 | 441.8912 | 3407.6944 | 1.3753 | 31638.5879 | -32.4798 | 441.8912 | 0 | 0 | 0 | 36.6672 | 831.2382 | 0 | 1.6031 | 1 | 0.52667 | 1 | 0 |  |  | 0 | 0 | 0 | 55416.2534 | 0 | 0 | 22.4 | -12.72 | 223.679 | 6925.7153 | 9096.1425
11.25 | 32.2956 | 440.2718 | 3429.7485 | 1.3706 | 31638.5879 | -32.2956 | 440.2718 | 0 | 0 | 0 | 36.6672 | 824.4859 | 0 | 1.6031 | 1 | 0.52667 | 1 | 0 |  |  | 0 | 0 | 0 | 55253.9194 | 0 | 0 | 22.5 | -12.6 | 222.413 | 6947.9881 | 9097.7356
11.3 | 32.0983 | 438.6619 | 3451.7218 | 1.366 | 31638.5879 | -32.0983 | 438.6619 | 0 | 0 | 0 | 36.6672 | 817.2495 | 0 | 1.6031 | 1 | 0.52667 | 1 | 0 |  |  | 0 | 0 | 0 | 55092.5628 | 0 | 0 | 22.6 | -12.6 | 221.153 | 6970.1349 | 9099.2459
11.35 | 31.9008 | 437.0619 | 3473.6148 | 1.3614 | 31638.5879 | -31.9008 | 437.0619 | 0 | 0 | 0 | 36.6672 | 810.0095 | 0 | 1.6031 | 1 | 0.52667 | 1 | 0 |  |  | 0 | 0 | 0 | 54932.1751 | 0 | 0 | 22.7 | -12.52 | 219.897 | 6992.1559 | 9100.8317
11.4 | 31.7173 | 435.4716 | 3495.4281 | 1.3568 | 31638.5879 | -31.7173 | 435.4716 | 0 | 0 | 0 | 36.6672 | 803.2786 | 0 | 1.6031 | 1 | 0.52667 | 1 | 0 |  |  | 0 | 0 | 0 | 54772.748 | 0 | 0 | 22.8 | -12.51 | 218.6455 | 7014.0517 | 9102.4036
11.45 | 31.5405 | 433.8901 | 3517.1621 | 1.3522 | 31638.5879 | -31.5405 | 433.8901 | 0 | 0 | 0 | 36.6672 | 796.7967 | 0 | 1.6031 | 1 | 0.52667 | 1 | 0 |  |  | 0 | 0 | 0 | 54614.2732 | 0 | 0 | 22.9 | -12.49 | 217.3955 | 7035.8225 | 9103.9119
11.5 | 31.3654 | 432.3175 | 3538.8173 | 1.3477 | 31638.5879 | -31.3654 | 432.3175 | 0 | 0 | 0 | 36.6672 | 790.376 | 0 | 1.6031 | 1 | 0.52667 | 1 | 0 |  |  | 0 | 0 | 0 | 54456.7428 | 0 | 0 | 23 | -12.4 | 216.151 | 7057.4686 | 9105.4252
11.55 | 31.1919 | 430.7536 | 3560.394 | 1.3432 | 31638.5879 | -31.1919 | 430.7536 | 0 | 0 | 0 | 36.6672 | 784.0156 | 0 | 1.6031 | 1 | 0.52667 | 1 | 0 |  |  | 0 | 0 | 0 | 54300.149 | 0 | 0 | 23.1 | -12.4 | 214.911 | 7078.9907 | 9106.9279
11.6 | 31.0156 | 429.1983 | 3581.8928 | 1.3387 | 31638.5879 | -31.0156 | 429.1983 | 0 | 0 | 0 | 36.6672 | 777.5505 | 0 | 1.6031 | 1 | 0.52667 | 1 | 0 |  |  | 0 | 0 | 0 | 54144.484 | 0 | 0 | 23.2 | -12.35 | 213.6735 | 7100.3889 | 9108.3874
11.65 | 30.8299 | 427.6522 | 3603.314 | 1.3343 | 31638.5879 | -30.8299 | 427.6522 | 0 | 0 | 0 | 36.6672 | 770.742 | 0 | 1.6031 | 1 | 0.52667 | 1 | 0 |  |  | 0 | 0 | 0 | 53989.74 | 0 | 0 | 23.3 | -12.32 | 212.44 | 7121.6637 | 9109.83
11.7 | 30.6468 | 426.1153 | 3624.6582 | 1.3298 | 31638.5879 | -30.6468 | 426.1153 | 0 | 0 | 0 | 36.6672 | 764.0294 | 0 | 1.6031 | 1 | 0.52667 | 1 | 0 |  |  | 0 | 0 | 0 | 53835.9092 | 0 | 0 | 23.4 | -12.23 | 211.2125 | 7142.8156 | 9111.2899
11.75 | 30.4803 | 424.5871 | 3645.9257 | 1.3254 | 31638.5879 | -30.4803 | 424.5871 | 0 | 0 | 0 | 36.6672 | 757.921 | 0 | 1.6031 | 1 | 0.52667 | 1 | 0 |  |  | 0 | 0 | 0 | 53682.9837 | 0 | 0 | 23.5 | -12.3 | 209.986 | 7163.8449 | 9112.6852
11.8 | 30.3152 | 423.0672 | 3667.117 | 1.321 | 31638.5879 | -30.3152 | 423.0672 | 0 | 0 | 0 | 36.6672 | 751.8695 | 0 | 1.6031 | 1 | 0.52667 | 1 | 0 |  |  | 0 | 0 | 0 | 53530.9563 | 0 | 0 | 23.6 | -12.19 | 208.7615 | 7184.7515 | 9114.0333
11.85 | 30.1517 | 421.5556 | 3688.2326 | 1.3167 | 31638.5879 | -30.1517 | 421.5556 | 0 | 0 | 0 | 36.6672 | 745.8743 | 0 | 1.6031 | 1 | 0.52667 | 1 | 0 |  |  | 0 | 0 | 0 | 53379.8195 | 0 | 0 | 23.7 | -12.17 | 207.5435 | 7205.5363 | 9115.4099
11.9 | 29.9897 | 420.052 | 3709.2727 | 1.3123 | 31638.5879 | -29.9897 | 420.052 | 0 | 0 | 0 | 36.6672 | 739.9349 | 0 | 1.6031 | 1 | 0.52667 | 1 | 0 |  |  | 0 | 0 | 0 | 53229.5661 | 0 | 0 | 23.8 | -12.12 | 206.329 | 7226.1995 | 9116.7663
11.95 | 29.8293 | 418.5566 | 3730.2379 | 1.308 | 31638.5879 | -29.8293 | 418.5566 | 0 | 0 | 0 | 36.6672 | 734.0505 | 0 | 1.6031 | 1 | 0.52667 | 1 | 0 |  |  | 0 | 0 | 0 | 53080.1889 | 0 | 0 | 23.9 | -12.09 | 205.1185 | 7246.7416 | 9118.1117
12 | 29.6703 | 417.0691 | 3751.1285 | 1.3037 | 31638.5879 | -29.6703 | 417.0691 | 0 | 0 | 0 | 36.6672 | 728.2206 | 0 | 1.6031 | 1 | 0.52667 | 1 | 0 |  |  | 0 | 0 | 0 | 52931.6809 | 0 | 0 | 24 | -12.06 | 203.911 | 7267.1628 | 9119.4307
12.05 | 29.5109 | 415.5895 | 3771.9449 | 1.2994 | 31638.5879 | -29.5109 | 415.5895 | 0 | 0 | 0 | 36.6672 | 722.3757 | 0 | 1.6031 | 1 | 0.52667 | 1 | 0 |  |  | 0 | 0 | 0 | 52784.035 | 0 | 0 | 24.1 | -12.04 | 202.706 | 7287.4635 | 9120.6236
12.1 | 29.3412 | 414.1182 | 3792.6876 | 1.2952 | 31638.5879 | -29.3412 | 414.1182 | 0 | 0 | 0 | 36.6672 | 716.1546 | 0 | 1.6031 | 1 | 0.52667 | 1 | 0 |  |  | 0 | 0 | 0 | 52637.2442 | 0 | 0 | 24.2 | -12.02 | 201.503 | 7307.6439 | 9121.8742
12.15 | 29.1733 | 412.6554 | 3813.3569 | 1.2909 | 31638.5879 | -29.1733 | 412.6554 | 0 | 0 | 0 | 36.6672 | 710 | 0 | 1.6031 | 1 | 0.52667 | 1 | 0 |  |  | 0 | 0 | 0 | 52491.3016 | 0 | 0 | 24.3 | -11.97 | 200.3035 | 7327.7042 | 9123.1092
12.2 | 29.0176 | 411.2007 | 3833.9533 | 1.2867 | 31638.5879 | -29.0176 | 411.2007 | 0 | 0 | 0 | 36.6672 | 704.289 | 0 | 1.6031 | 1 | 0.52667 | 1 | 0 |  |  | 0 | 0 | 0 | 52346.2 | 0 | 0 | 24.4 | -12 | 199.105 | 7347.6447 | 9124.2892
12.25 | 28.8662 | 409.7536 | 3854.4771 | 1.2825 | 31638.5879 | -28.8662 | 409.7536 | 0 | 0 | 0 | 36.6672 | 698.7375 | 0 | 1.6031 | 1 | 0.52667 | 1 | 0 |  |  | 0 | 0 | 0 | 52201.9327 | 0 | 0 | 24.5 | -11.91 | 197.9095 | 7367.4654 | 9125.4473
12.3 | 28.7162 | 408.314 | 3874.9288 | 1.2784 | 31638.5879 | -28.7162 | 408.314 | 0 | 0 | 0 | 36.6672 | 693.2368 | 0 | 1.6031 | 1 | 0.52667 | 1 | 0 |  |  | 0 | 0 | 0 | 52058.4932 | 0 | 0 | 24.6 | -11.87 | 196.7205 | 7387.1671 | 9126.6409
12.35 | 28.5675 | 406.8819 | 3895.3086 | 1.2742 | 31638.5879 | -28.5675 | 406.8819 | 0 | 0 | 0 | 36.6672 | 687.7863 | 0 | 1.6031 | 1 | 0.52667 | 1 | 0 |  |  | 0 | 0 | 0 | 51915.8748 | 0 | 0 | 24.7 | -11.82 | 195.536 | 7406.7503 | 9127.8384
12.4 | 28.4202 | 405.4573 | 3915.6171 | 1.2701 | 31638.5879 | -28.4202 | 405.4573 | 0 | 0 | 0 | 36.6672 | 682.3856 | 0 | 1.6031 | 1 | 0.52667 | 1 | 0 |  |  | 0 | 0 | 0 | 51774.071 | 0 | 0 | 24.8 | -11.8 | 194.355 | 7426.2153 | 9129.0247
12.45 | 28.2743 | 404.0399 | 3935.8545 | 1.266 | 31638.5879 | -28.2743 | 404.0399 | 0 | 0 | 0 | 36.6672 | 677.0339 | 0 | 1.6031 | 1 | 0.52667 | 1 | 0 |  |  | 0 | 0 | 0 | 51633.0755 | 0 | 0 | 24.9 | -11.82 | 193.174 | 7445.5622 | 9130.1449
12.5 | 28.1297 | 402.6298 | 3956.0212 | 1.2619 | 31638.5879 | -28.1297 | 402.6298 | 0 | 0 | 0 | 36.6672 | 671.7309 | 0 | 1.6031 | 1 | 0.52667 | 1 | 0 |  |  | 0 | 0 | 0 | 51492.882 | 0 | 0 | 25 | -11.74 | 191.996 | 7464.7912 | 9131.2475
12.55 | 27.9863 | 401.2269 | 3976.1176 | 1.2578 | 31638.5879 | -27.9863 | 401.2269 | 0 | 0 | 0 | 36.6672 | 666.476 | 0 | 1.6031 | 1 | 0.52667 | 1 | 0 |  |  | 0 | 0 | 0 | 51353.4841 | 0 | 0 | 25.1 | -11.68 | 190.825 | 7483.9029 | 9132.3966
12.6 | 27.8443 | 399.8311 | 3996.144 | 1.2537 | 31638.5879 | -27.8443 | 399.8311 | 0 | 0 | 0 | 36.6672 | 661.2687 | 0 | 1.6031 | 1 | 0.52667 | 1 | 0 |  |  | 0 | 0 | 0 | 51214.8756 | 0 | 0 | 25.2 | -11.66 | 189.658 | 7502.8978 | 9133.5455
12.65 | 27.7036 | 398.4425 | 4016.1008 | 1.2497 | 31638.5879 | -27.7036 | 398.4425 | 0 | 0 | 0 | 36.6672 | 656.1084 | 0 | 1.6031 | 1 | 0.52667 | 1 | 0 |  |  | 0 | 0 | 0 | 51077.0505 | 0 | 0 | 25.3 | -11.63 | 188.4935 | 7521.7762 | 9134.6712
12.7 | 27.5641 | 397.0608 | 4035.9884 | 1.2457 | 31638.5879 | -27.5641 | 397.0608 | 0 | 0 | 0 | 36.6672 | 650.9946 | 0 | 1.6031 | 1 | 0.52667 | 1 | 0 |  |  | 0 | 0 | 0 | 50940.0026 | 0 | 0 | 25.4 | -11.55 | 187.3345 | 7540.5386 | 9135.8215
12.75 | 27.4259 | 395.686 | 4055.807 | 1.2417 | 31638.5879 | -27.4259 | 395.686 | 0 | 0 | 0 | 36.6672 | 645.9269 | 0 | 1.6031 | 1 | 0.52667 | 1 | 0 |  |  | 0 | 0 | 0 | 50803.7259 | 0 | 0 | 25.5 | -11.66 | 186.174 | 7559.1851 | 9136.8883
12.8 | 27.289 | 394.3182 | 4075.5571 | 1.2377 | 31638.5879 | -27.289 | 394.3182 | 0 | 0 | 0 | 36.6672 | 640.9048 | 0 | 1.6031 | 1 | 0.52667 | 1 | 0 |  |  | 0 | 0 | 0 | 50668.2145 | 0 | 0 | 25.6 | -11.6 | 185.011 | 7577.7152 | 9137.8567
12.85 | 27.1532 | 392.9571 | 4095.2389 | 1.2338 | 31638.5879 | -27.1532 | 392.9571 | 0 | 0 | 0 | 36.6672 | 635.9277 | 0 | 1.6031 | 1 | 0.52667 | 1 | 0 |  |  | 0 | 0 | 0 | 50533.4625 | 0 | 0 | 25.7 | -11.58 | 183.852 | 7596.1294 | 9138.8285
12.9 | 27.0187 | 391.6028 | 4114.8529 | 1.2298 | 31638.5879 | -27.0187 | 391.6028 | 0 | 0 | 0 | 36.6672 | 630.9952 | 0 | 1.6031 | 1 | 0.52667 | 1 | 0 |  |  | 0 | 0 | 0 | 50399.4642 | 0 | 0 | 25.8 | -11.57 | 182.6945 | 7614.4277 | 9139.6703
12.95 | 26.8854 | 390.2552 | 4134.3993 | 1.2259 | 31638.5879 | -26.8854 | 390.2552 | 0 | 0 | 0 | 36.6672 | 626.1067 | 0 | 1.6031 | 1 | 0.52667 | 1 | 0 |  |  | 0 | 0 | 0 | 50266.2137 | 0 | 0 | 25.9 | -11.53 | 181.5395 | 7632.6105 | 9140.594
13 | 26.7532 | 388.9143 | 4153.8785 | 1.222 | 31638.5879 | -26.7532 | 388.9143 | 0 | 0 | 0 | 36.6672 | 621.2619 | 0 | 1.6031 | 1 | 0.52667 | 1 | 0 |  |  | 0 | 0 | 0 | 50133.7053 | 0 | 0 | 26 | -11.39 | 180.3935 | 7650.6783 | 9141.5996
13.05 | 26.6172 | 387.5799 | 4173.2908 | 1.2181 | 31638.5879 | -26.6172 | 387.5799 | 0 | 0 | 0 | 36.6672 | 616.2728 | 0 | 1.6031 | 1 | 0.52667 | 1 | 0 |  |  | 0 | 0 | 0 | 50001.9334 | 0 | 0 | 26.1 | -11.47 | 179.2505 | 7668.6321 | 9142.5958
13.1 | 26.4772 | 386.2526 | 4192.6366 | 1.2142 | 31638.5879 | -26.4772 | 386.2526 | 0 | 0 | 0 | 36.6672 | 611.1383 | 0 | 1.6031 | 1 | 0.52667 | 1 | 0 |  |  | 0 | 0 | 0 | 49870.8924 | 0 | 0 | 26.2 | -11.39 | 178.1075 | 7686.4713 | 9143.5375
13.15 | 26.3385 | 384.9322 | 4211.9162 | 1.2104 | 31638.5879 | -26.3385 | 384.9322 | 0 | 0 | 0 | 36.6672 | 606.0558 | 0 | 1.6031 | 1 | 0.52667 | 1 | 0 |  |  | 0 | 0 | 0 | 49740.5766 | 0 | 0 | 26.3 | -11.41 | 176.9675 | 7704.1966 | 9144.4711
13.2 | 26.2194 | 383.6183 | 4231.13 | 1.2066 | 31638.5879 | -26.2194 | 383.6183 | 0 | 0 | 0 | 36.6672 | 601.6867 | 0 | 1.6031 | 1 | 0.52667 | 1 | 0 |  |  | 0 | 0 | 0 | 49610.9803 | 0 | 0 | 26.4 | -11.36 | 175.829 | 7721.8079 | 9145.3745
13.25 | 26.1031 | 382.3102 | 4250.2781 | 1.2027 | 31638.5879 | -26.1031 | 382.3102 | 0 | 0 | 0 | 36.6672 | 597.4237 | 0 | 1.6031 | 1 | 0.52667 | 1 | 0 |  |  | 0 | 0 | 0 | 49482.0983 | 0 | 0 | 26.5 | -11.35 | 174.6935 | 7739.3056 | 9146.2711
13.3 | 25.985 | 381.008 | 4269.3611 | 1.1989 | 31638.5879 | -25.985 | 381.008 | 0 | 0 | 0 | 36.6672 | 593.0916 | 0 | 1.6031 | 1 | 0.52667 | 1 | 0 |  |  | 0 | 0 | 0 | 49353.9254 | 0 | 0 | 26.6 | -11.31 | 173.5605 | 7756.6899 | 9147.1539
13.35 | 25.8608 | 379.7118 | 4288.379 | 1.1951 | 31638.5879 | -25.8608 | 379.7118 | 0 | 0 | 0 | 36.6672 | 588.5393 | 0 | 1.6031 | 1 | 0.52667 | 1 | 0 |  |  | 0 | 0 | 0 | 49226.4564 | 0 | 0 | 26.7 | -11.3 | 172.43 | 7773.9612 | 9148.0236
13.4 | 25.7378 | 378.4219 | 4307.3324 | 1.1914 | 31638.5879 | -25.7378 | 378.4219 | 0 | 0 | 0 | 36.6672 | 584.027 | 0 | 1.6031 | 1 | 0.52667 | 1 | 0 |  |  | 0 | 0 | 0 | 49099.6861 | 0 | 0 | 26.8 | -11.25 | 171.3025 | 7791.1195 | 9148.8882
13.45 | 25.6098 | 377.1381 | 4326.2213 | 1.1876 | 31638.5879 | -25.6098 | 377.1381 | 0 | 0 | 0 | 36.6672 | 579.3365 | 0 | 1.6031 | 1 | 0.52667 | 1 | 0 |  |  | 0 | 0 | 0 | 48973.6093 | 0 | 0 | 26.9 | -11.24 | 170.178 | 7808.1654 | 9149.7482
13.5 | 25.4797 | 375.8609 | 4345.0463 | 1.1839 | 31638.5879 | -25.4797 | 375.8609 | 0 | 0 | 0 | 36.6672 | 574.5661 | 0 | 1.6031 | 1 | 0.52667 | 1 | 0 |  |  | 0 | 0 | 0 | 48848.2208 | 0 | 0 | 27 | -11.24 | 169.054 | 7825.0989 | 9150.5677
13.55 | 25.3509 | 374.5901 | 4363.8075 | 1.1802 | 31638.5879 | -25.3509 | 374.5901 | 0 | 0 | 0 | 36.6672 | 569.8431 | 0 | 1.6031 | 1 | 0.52667 | 1 | 0 |  |  | 0 | 0 | 0 | 48723.5154 | 0 | 0 | 27.1 | -11.28 | 167.928 | 7841.9199 | 9151.3108
13.6 | 25.232 | 373.3256 | 4382.5054 | 1.1765 | 31638.5879 | -25.232 | 373.3256 | 0 | 0 | 0 | 36.6672 | 565.4813 | 0 | 1.6031 | 1 | 0.52667 | 1 | 0 |  |  | 0 | 0 | 0 | 48599.4878 | 0 | 0 | 27.2 | -11.12 | 166.808 | 7858.6285 | 9152.0946
13.65 | 25.1145 | 372.0669 | 4401.1402 | 1.1728 | 31638.5879 | -25.1145 | 372.0669 | 0 | 0 | 0 | 36.6672 | 561.1737 | 0 | 1.6031 | 1 | 0.52667 | 1 | 0 |  |  | 0 | 0 | 0 | 48476.1331 | 0 | 0 | 27.3 | -11.18 | 165.693 | 7875.2258 | 9152.9052
13.7 | 24.996 | 370.8141 | 4419.7122 | 1.1691 | 31638.5879 | -24.996 | 370.8141 | 0 | 0 | 0 | 36.6672 | 556.827 | 0 | 1.6031 | 1 | 0.52667 | 1 | 0 |  |  | 0 | 0 | 0 | 48353.4465 | 0 | 0 | 27.4 | -11.12 | 164.578 | 7891.7114 | 9153.6707
13.75 | 24.8719 | 369.5674 | 4438.2217 | 1.1655 | 31638.5879 | -24.8719 | 369.5674 | 0 | 0 | 0 | 36.6672 | 552.277 | 0 | 1.6031 | 1 | 0.52667 | 1 | 0 |  |  | 0 | 0 | 0 | 48231.4229 | 0 | 0 | 27.5 | -11.13 | 163.4655 | 7908.0858 | 9154.4278
13.8 | 24.749 | 368.3269 | 4456.669 | 1.1618 | 31638.5879 | -24.749 | 368.3269 | 0 | 0 | 0 | 36.6672 | 547.7716 | 0 | 1.6031 | 1 | 0.52667 | 1 | 0 |  |  | 0 | 0 | 0 | 48110.0574 | 0 | 0 | 27.6 | -11.1 | 162.354 | 7924.3489 | 9155.1556
13.85 | 24.6315 | 367.0925 | 4475.0545 | 1.1582 | 31638.5879 | -24.6315 | 367.0925 | 0 | 0 | 0 | 36.6672 | 543.4619 | 0 | 1.6031 | 1 | 0.52667 | 1 | 0 |  |  | 0 | 0 | 0 | 47989.3452 | 0 | 0 | 27.7 | -11.1 | 161.244 | 7940.5011 | 9155.8619
13.9 | 24.5193 | 365.8637 | 4493.3784 | 1.1546 | 31638.5879 | -24.5193 | 365.8637 | 0 | 0 | 0 | 36.6672 | 539.3476 | 0 | 1.6031 | 1 | 0.52667 | 1 | 0 |  |  | 0 | 0 | 0 | 47869.2814 | 0 | 0 | 27.8 | -11.07 | 160.1355 | 7956.5423 | 9156.5472
13.95 | 24.408 | 364.6405 | 4511.6409 | 1.151 | 31638.5879 | -24.408 | 364.6405 | 0 | 0 | 0 | 36.6672 | 535.2687 | 0 | 1.6031 | 1 | 0.52667 | 1 | 0 |  |  | 0 | 0 | 0 | 47749.8614 | 0 | 0 | 27.9 | -11.13 | 159.0255 | 7972.4727 | 9157.0734
14 | 24.292 | 363.423 | 4529.8425 | 1.1475 | 31638.5879 | -24.292 | 363.423 | 0 | 0 | 0 | 36.6672 | 531.0139 | 0 | 1.6031 | 1 | 0.52667 | 1 | 0 |  |  | 0 | 0 | 0 | 47631.0805 | 0 | 0 | 28 | -11.06 | 157.916 | 7988.2919 | 9157.6662
14.05 | 24.1747 | 362.2113 | 4547.9833 | 1.1439 | 31638.5879 | -24.1747 | 362.2113 | 0 | 0 | 0 | 36.6672 | 526.7134 | 0 | 1.6031 | 1 | 0.52667 | 1 | 0 |  |  | 0 | 0 | 0 | 47512.9341 | 0 | 0 | 28.1 | -11.01 | 156.8125 | 8004.0007 | 9158.3029
14.1 | 24.0585 | 361.0055 | 4566.0637 | 1.1404 | 31638.5879 | -24.0585 | 361.0055 | 0 | 0 | 0 | 36.6672 | 522.4546 | 0 | 1.6031 | 1 | 0.52667 | 1 | 0 |  |  | 0 | 0 | 0 | 47395.4176 | 0 | 0 | 28.2 | -10.98 | 155.713 | 8019.5994 | 9158.9556
14.15 | 23.9365 | 359.8056 | 4584.084 | 1.1369 | 31638.5879 | -23.9365 | 359.8056 | 0 | 0 | 0 | 36.6672 | 517.9811 | 0 | 1.6031 | 1 | 0.52667 | 1 | 0 |  |  | 0 | 0 | 0 | 47278.5262 | 0 | 0 | 28.3 | -10.97 | 154.6155 | 8035.0884 | 9159.597
14.2 | 23.815 | 358.6118 | 4602.0444 | 1.1333 | 31638.5879 | -23.815 | 358.6118 | 0 | 0 | 0 | 36.6672 | 513.5247 | 0 | 1.6031 | 1 | 0.52667 | 1 | 0 |  |  | 0 | 0 | 0 | 47162.2555 | 0 | 0 | 28.4 | -10.92 | 153.521 | 8050.4678 | 9160.2414
14.25 | 23.6951 | 357.4241 | 4619.9453 | 1.1299 | 31638.5879 | -23.6951 | 357.4241 | 0 | 0 | 0 | 36.6672 | 509.1271 | 0 | 1.6031 | 1 | 0.52667 | 1 | 0 |  |  | 0 | 0 | 0 | 47046.6006 | 0 | 0 | 28.5 | -10.92 | 152.429 | 8065.738 | 9160.8822
14.3 | 23.5836 | 356.2421 | 4637.7869 | 1.1264 | 31638.5879 | -23.5836 | 356.2421 | 0 | 0 | 0 | 36.6672 | 505.039 | 0 | 1.6031 | 1 | 0.52667 | 1 | 0 |  |  | 0 | 0 | 0 | 46931.5571 | 0 | 0 | 28.6 | -10.95 | 151.3355 | 8080.8989 | 9161.4655
14.35 | 23.4732 | 355.0657 | 4655.5696 | 1.1229 | 31638.5879 | -23.4732 | 355.0657 | 0 | 0 | 0 | 36.6672 | 500.9899 | 0 | 1.6031 | 1 | 0.52667 | 1 | 0 |  |  | 0 | 0 | 0 | 46817.1206 | 0 | 0 | 28.7 | -10.86 | 150.245 | 8095.9506 | 9162.0529
14.4 | 23.3638 | 353.8948 | 4673.2936 | 1.1195 | 31638.5879 | -23.3638 | 353.8948 | 0 | 0 | 0 | 36.6672 | 496.9792 | 0 | 1.6031 | 1 | 0.52667 | 1 | 0 |  |  | 0 | 0 | 0 | 46703.2866 | 0 | 0 | 28.8 | -10.94 | 149.155 | 8110.8934 | 9162.6114
14.45 | 23.2554 | 352.7293 | 4690.9592 | 1.116 | 31638.5879 | -23.2554 | 352.7293 | 0 | 0 | 0 | 36.6672 | 493.0065 | 0 | 1.6031 | 1 | 0.52667 | 1 | 0 |  |  | 0 | 0 | 0 | 46590.0509 | 0 | 0 | 28.9 | -10.83 | 148.0665 | 8125.7272 | 9163.1547
14.5 | 23.1481 | 351.5692 | 4708.5666 | 1.1126 | 31638.5879 | -23.1481 | 351.5692 | 0 | 0 | 0 | 36.6672 | 489.0713 | 0 | 1.6031 | 1 | 0.52667 | 1 | 0 |  |  | 0 | 0 | 0 | 46477.4092 | 0 | 0 | 29 | -10.88 | 146.981 | 8140.4525 | 9163.7034
14.55 | 23.0402 | 350.4145 | 4726.1162 | 1.1092 | 31638.5879 | -23.0402 | 350.4145 | 0 | 0 | 0 | 36.6672 | 485.1152 | 0 | 1.6031 | 1 | 0.52667 | 1 | 0 |  |  | 0 | 0 | 0 | 46365.3573 | 0 | 0 | 29.1 | -10.82 | 145.896 | 8155.0691 | 9164.2247
14.6 | 22.928 | 349.2653 | 4743.6081 | 1.1059 | 31638.5879 | -22.928 | 349.2653 | 0 | 0 | 0 | 36.6672 | 481.0001 | 0 | 1.6031 | 1 | 0.52667 | 1 | 0 |  |  | 0 | 0 | 0 | 46253.8908 | 0 | 0 | 29.2 | -10.83 | 144.8135 | 8169.5775 | 9164.7456
14.65 | 22.8169 | 348.1217 | 4761.0428 | 1.1025 | 31638.5879 | -22.8169 | 348.1217 | 0 | 0 | 0 | 36.6672 | 476.9276 | 0 | 1.6031 | 1 | 0.52667 | 1 | 0 |  |  | 0 | 0 | 0 | 46143.0057 | 0 | 0 | 29.3 | -10.86 | 143.729 | 8183.9776 | 9165.2075
14.7 | 22.7088 | 346.9836 | 4778.4204 | 1.0991 | 31638.5879 | -22.7088 | 346.9836 | 0 | 0 | 0 | 36.6672 | 472.9614 | 0 | 1.6031 | 1 | 0.52667 | 1 | 0 |  |  | 0 | 0 | 0 | 46032.6976 | 0 | 0 | 29.4 | -10.79 | 142.6465 | 8198.2692 | 9165.6632
14.75 | 22.6066 | 345.8507 | 4795.7412 | 1.0958 | 31638.5879 | -22.6066 | 345.8507 | 0 | 0 | 0 | 36.6672 | 469.216 | 0 | 1.6031 | 1 | 0.52667 | 1 | 0 |  |  | 0 | 0 | 0 | 45922.9626 | 0 | 0 | 29.5 | -10.76 | 141.569 | 8212.453 | 9166.152
14.8 | 22.5054 | 344.7229 | 4813.0056 | 1.0925 | 31638.5879 | -22.5054 | 344.7229 | 0 | 0 | 0 | 36.6672 | 465.5053 | 0 | 1.6031 | 1 | 0.52667 | 1 | 0 |  |  | 0 | 0 | 0 | 45813.7964 | 0 | 0 | 29.6 | -10.7 | 140.496 | 8226.5294 | 9166.6675
14.85 | 22.4051 | 343.6001 | 4830.2136 | 1.0891 | 31638.5879 | -22.4051 | 343.6001 | 0 | 0 | 0 | 36.6672 | 461.829 | 0 | 1.6031 | 1 | 0.52667 | 1 | 0 |  |  | 0 | 0 | 0 | 45705.1952 | 0 | 0 | 29.7 | -10.74 | 139.424 | 8240.4986 | 9167.1651
14.9 | 22.3058 | 342.4824 | 4847.3656 | 1.0859 | 31638.5879 | -22.3058 | 342.4824 | 0 | 0 | 0 | 36.6672 | 458.1867 | 0 | 1.6031 | 1 | 0.52667 | 1 | 0 |  |  | 0 | 0 | 0 | 45597.1551 | 0 | 0 | 29.8 | -10.72 | 138.351 | 8254.3605 | 9167.6197
14.95 | 22.2074 | 341.3695 | 4864.4619 | 1.0826 | 31638.5879 | -22.2074 | 341.3695 | 0 | 0 | 0 | 36.6672 | 454.578 | 0 | 1.6031 | 1 | 0.52667 | 1 | 0 |  |  | 0 | 0 | 0 | 45489.6721 | 0 | 0 | 29.9 | -10.7 | 137.28 | 8268.1153 | 9168.07
15 | 22.1099 | 340.2616 | 4881.5027 | 1.0793 | 31638.5879 | -22.1099 | 340.2616 | 0 | 0 | 0 | 36.6672 | 451.0024 | 0 | 1.6031 | 1 | 0.52667 | 1 | 0 |  |  | 0 | 0 | 0 | 45382.7423 | 0 | 0 | 30 | -10.67 | 136.2115 | 8281.7631 | 9168.5226
15.05 | 22.0133 | 339.1585 | 4898.4882 | 1.076 | 31638.5879 | -22.0133 | 339.1585 | 0 | 0 | 0 | 36.6672 | 447.4597 | 0 | 1.6031 | 1 | 0.52667 | 1 | 0 |  |  | 0 | 0 | 0 | 45276.3621 | 0 | 0 | 30.1 | -10.68 | 135.144 | 8295.3042 | 9168.9591
15.1 | 21.9175 | 338.0603 | 4915.4186 | 1.0728 | 31638.5879 | -21.9175 | 338.0603 | 0 | 0 | 0 | 36.6672 | 443.9493 | 0 | 1.6031 | 1 | 0.52667 | 1 | 0 |  |  | 0 | 0 | 0 | 45170.5276 | 0 | 0 | 30.2 | -10.7 | 134.075 | 8308.7384 | 9169.3491
15.15 | 21.8227 | 336.9668 | 4932.2943 | 1.0696 | 31638.5879 | -21.8227 | 336.9668 | 0 | 0 | 0 | 36.6672 | 440.471 | 0 | 1.6031 | 1 | 0.52667 | 1 | 0 |  |  | 0 | 0 | 0 | 45065.235 | 0 | 0 | 30.3 | -10.67 | 133.0065 | 8322.0658 | 9169.7178
15.2 | 21.7287 | 335.878 | 4949.1154 | 1.0663 | 31638.5879 | -21.7287 | 335.878 | 0 | 0 | 0 | 36.6672 | 437.0243 | 0 | 1.6031 | 1 | 0.52667 | 1 | 0 |  |  | 0 | 0 | 0 | 44960.4807 | 0 | 0 | 30.4 | -10.63 | 131.9415 | 8335.2865 | 9170.1024
15.25 | 21.6355 | 334.7939 | 4965.8822 | 1.0631 | 31638.5879 | -21.6355 | 334.7939 | 0 | 0 | 0 | 36.6672 | 433.6089 | 0 | 1.6031 | 1 | 0.52667 | 1 | 0 |  |  | 0 | 0 | 0 | 44856.261 | 0 | 0 | 30.5 | -10.63 | 130.8785 | 8348.4009 | 9170.4849
15.3 | 21.5431 | 333.7144 | 4982.5948 | 1.0599 | 31638.5879 | -21.5431 | 333.7144 | 0 | 0 | 0 | 36.6672 | 430.2201 | 0 | 1.6031 | 1 | 0.52667 | 1 | 0 |  |  | 0 | 0 | 0 | 44752.5722 | 0 | 0 | 30.6 | -10.58 | 129.818 | 8361.4092 | 9170.8715
15.35 | 21.4459 | 332.6397 | 4999.2537 | 1.0568 | 31638.5879 | -21.4459 | 332.6397 | 0 | 0 | 0 | 36.6672 | 426.6555 | 0 | 1.6031 | 1 | 0.52667 | 1 | 0 |  |  | 0 | 0 | 0 | 44649.4109 | 0 | 0 | 30.7 | -10.58 | 128.76 | 8374.3116 | 9171.2626
15.4 | 21.3496 | 331.5698 | 5015.8589 | 1.0536 | 31638.5879 | -21.3496 | 331.5698 | 0 | 0 | 0 | 36.6672 | 423.1261 | 0 | 1.6031 | 1 | 0.52667 | 1 | 0 |  |  | 0 | 0 | 0 | 44546.7732 | 0 | 0 | 30.8 | -10.5 | 127.706 | 8387.1085 | 9171.676
15.45 | 21.2543 | 330.5047 | 5032.4107 | 1.0504 | 31638.5879 | -21.2543 | 330.5047 | 0 | 0 | 0 | 36.6672 | 419.6315 | 0 | 1.6031 | 1 | 0.52667 | 1 | 0 |  |  | 0 | 0 | 0 | 44444.6557 | 0 | 0 | 30.9 | -10.54 | 126.654 | 8399.8002 | 9172.0882
15.5 | 21.0932 | 329.4459 | 5048.9095 | 1.0473 | 31638.5879 | -21.0932 | 329.4459 | 0 | 0 | 0 | 36.6672 | 413.7221 | 0 | 1.6031 | 1 | 0.52667 | 1 | 0 |  |  | 0 | 0 | 0 | 44343.0545 | 0 | 0 | 31 | -10.48 | 125.603 | 8412.3867 | 9172.3921
15.55 | 20.9243 | 328.3955 | 5065.3555 | 1.0442 | 31638.5879 | -20.9243 | 328.3955 | 0 | 0 | 0 | 36.6672 | 407.5317 | 0 | 1.6031 | 1 | 0.52667 | 1 | 0 |  |  | 0 | 0 | 0 | 44241.9654 | 0 | 0 | 31.1 | -10.51 | 124.5535 | 8424.8683 | 9172.7881
15.6 | 20.7585 | 327.3534 | 5081.7492 | 1.0411 | 31638.5879 | -20.7585 | 327.3534 | 0 | 0 | 0 | 36.6672 | 401.4513 | 0 | 1.6031 | 1 | 0.52667 | 1 | 0 |  |  | 0 | 0 | 0 | 44141.3836 | 0 | 0 | 31.2 | -10.53 | 123.5015 | 8437.2448 | 9173.1311
15.65 | 20.5956 | 326.3196 | 5098.0909 | 1.038 | 31638.5879 | -20.5956 | 326.3196 | 0 | 0 | 0 | 36.6672 | 395.4783 | 0 | 1.6031 | 1 | 0.52667 | 1 | 0 |  |  | 0 | 0 | 0 | 44041.3046 | 0 | 0 | 31.3 | -10.5 | 122.45 | 8449.5161 | 9173.4569
15.7 | 20.4356 | 325.2938 | 5114.3812 | 1.035 | 31638.5879 | -20.4356 | 325.2938 | 0 | 0 | 0 | 36.6672 | 389.6102 | 0 | 1.6031 | 1 | 0.52667 | 1 | 0 |  |  | 0 | 0 | 0 | 43941.7238 | 0 | 0 | 31.4 | -10.5 | 121.4 | 8461.6823 | 9173.7774
15.75 | 20.2783 | 324.2759 | 5130.6205 | 1.032 | 31638.5879 | -20.2783 | 324.2759 | 0 | 0 | 0 | 36.6672 | 383.8444 | 0 | 1.6031 | 1 | 0.52667 | 1 | 0 |  |  | 0 | 0 | 0 | 43842.6369 | 0 | 0 | 31.5 | -10.48 | 120.351 | 8473.7436 | 9174.0872
15.8 | 20.1221 | 323.2659 | 5146.809 | 1.029 | 31638.5879 | -20.1221 | 323.2659 | 0 | 0 | 0 | 36.6672 | 378.1157 | 0 | 1.6031 | 1 | 0.52667 | 1 | 0 |  |  | 0 | 0 | 0 | 43744.0395 | 0 | 0 | 31.6 | -10.47 | 119.3035 | 8485.7001 | 9174.3924
15.85 | 19.9653 | 322.2637 | 5162.9472 | 1.026 | 31638.5879 | -19.9653 | 322.2637 | 0 | 0 | 0 | 36.6672 | 372.3676 | 0 | 1.6031 | 1 | 0.52667 | 1 | 0 |  |  | 0 | 0 | 0 | 43645.9272 | 0 | 0 | 31.7 | -10.4 | 118.26 | 8497.5521 | 9174.7211
15.9 | 19.8113 | 321.2693 | 5179.0355 | 1.0231 | 31638.5879 | -19.8113 | 321.2693 | 0 | 0 | 0 | 36.6672 | 366.7205 | 0 | 1.6031 | 1 | 0.52667 | 1 | 0 |  |  | 0 | 0 | 0 | 43548.2958 | 0 | 0 | 31.8 | -10.47 | 117.2165 | 8509.3 | 9175.029
15.95 | 19.66 | 320.2826 | 5195.0742 | 1.0201 | 31638.5879 | -19.66 | 320.2826 | 0 | 0 | 0 | 36.6672 | 361.1719 | 0 | 1.6031 | 1 | 0.52667 | 1 | 0 |  |  | 0 | 0 | 0 | 43451.1412 | 0 | 0 | 31.9 | -10.35 | 116.1755 | 8520.9434 | 9175.3437
16 | 19.5158 | 319.3032 | 5211.0639 | 1.0172 | 31638.5879 | -19.5158 | 319.3032 | 0 | 0 | 0 | 36.6672 | 355.8845 | 0 | 1.6031 | 1 | 0.52667 | 1 | 0 |  |  | 0 | 0 | 0 | 43354.459 | 0 | 0 | 32 | -10.44 | 115.136 | 8532.4831 | 9175.655
16.05 | 19.3742 | 318.331 | 5227.0047 | 1.0143 | 31638.5879 | -19.3742 | 318.331 | 0 | 0 | 0 | 36.6672 | 350.6942 | 0 | 1.6031 | 1 | 0.52667 | 1 | 0 |  |  | 0 | 0 | 0 | 43258.2453 | 0 | 0 | 32.1 | -10.36 | 114.096 | 8543.9186 | 9175.9408
16.1 | 19.2351 | 317.3657 | 5242.8971 | 1.0115 | 31638.5879 | -19.2351 | 317.3657 | 0 | 0 | 0 | 36.6672 | 345.5908 | 0 | 1.6031 | 1 | 0.52667 | 1 | 0 |  |  | 0 | 0 | 0 | 43162.4961 | 0 | 0 | 32.2 | -10.44 | 113.056 | 8555.2503 | 9176.2074
16.15 | 19.096 | 316.4074 | 5258.7414 | 1.0086 | 31638.5879 | -19.096 | 316.4074 | 0 | 0 | 0 | 36.6672 | 340.4934 | 0 | 1.6031 | 1 | 0.52667 | 1 | 0 |  |  | 0 | 0 | 0 | 43067.2076 | 0 | 0 | 32.3 | -10.36 | 112.016 | 8566.4778 | 9176.4549
16.2 | 18.957 | 315.4561 | 5274.5379 | 1.0058 | 31638.5879 | -18.957 | 315.4561 | 0 | 0 | 0 | 36.6672 | 335.3968 | 0 | 1.6031 | 1 | 0.52667 | 1 | 0 |  |  | 0 | 0 | 0 | 42972.3758 | 0 | 0 | 32.4 | -10.43 | 110.9765 | 8577.6015 | 9176.6894
16.25 | 18.8204 | 314.5117 | 5290.2871 | 1.003 | 31638.5879 | -18.8204 | 314.5117 | 0 | 0 | 0 | 36.6672 | 330.3862 | 0 | 1.6031 | 1 | 0.52667 | 1 | 0 |  |  | 0 | 0 | 0 | 42877.9969 | 0 | 0 | 32.5 | -10.36 | 109.937 | 8588.6211 | 9176.9058
16.3 | 18.686 | 313.574 | 5305.9892 | 1.0002 | 31638.5879 | -18.686 | 313.574 | 0 | 0 | 0 | 36.6672 | 325.4597 | 0 | 1.6031 | 1 | 0.52667 | 1 | 0 |  |  | 0 | 0 | 0 | 42784.0671 | 0 | 0 | 32.6 | -10.35 | 108.9015 | 8599.5371 | 9177.1467
16.35 | 18.5578 | 312.6429 | 5321.6446 | 0.99747 | 31638.5879 | -18.5578 | 312.6429 | 0 | 0 | 0 | 36.6672 | 320.7579 | 0 | 1.6031 | 1 | 0.52667 | 1 | 0 |  |  | 0 | 0 | 0 | 42690.5828 | 0 | 0 | 32.7 | -10.34 | 107.867 | 8610.3497 | 9177.3805
16.4 | 18.432 | 311.7182 | 5337.2536 | 0.99473 | 31638.5879 | -18.432 | 311.7182 | 0 | 0 | 0 | 36.6672 | 316.1456 | 0 | 1.6031 | 1 | 0.52667 | 1 | 0 |  |  | 0 | 0 | 0 | 42597.5402 | 0 | 0 | 32.8 | -10.34 | 106.833 | 8621.0588 | 9177.6024
16.45 | 18.3083 | 310.7997 | 5352.8165 | 0.992 | 31638.5879 | -18.3083 | 310.7997 | 0 | 0 | 0 | 36.6672 | 311.6079 | 0 | 1.6031 | 1 | 0.52667 | 1 | 0 |  |  | 0 | 0 | 0 | 42504.9359 | 0 | 0 | 32.9 | -10.35 | 105.7985 | 8631.6646 | 9177.8026
16.5 | 18.1865 | 309.8874 | 5368.3337 | 0.9893 | 31638.5879 | -18.1865 | 309.8874 | 0 | 0 | 0 | 36.6672 | 307.1429 | 0 | 1.6031 | 1 | 0.52667 | 1 | 0 |  |  | 0 | 0 | 0 | 42412.7662 | 0 | 0 | 33 | -10.3 | 104.766 | 8642.1669 | 9178.0069
16.55 | 18.0667 | 308.981 | 5383.8054 | 0.98661 | 31638.5879 | -18.0667 | 308.981 | 0 | 0 | 0 | 36.6672 | 302.7494 | 0 | 1.6031 | 1 | 0.52667 | 1 | 0 |  |  | 0 | 0 | 0 | 42321.0278 | 0 | 0 | 33.1 | -10.32 | 103.735 | 8652.5662 | 9178.2103
16.6 | 17.9488 | 308.0807 | 5399.2319 | 0.98393 | 31638.5879 | -17.9488 | 308.0807 | 0 | 0 | 0 | 36.6672 | 298.4257 | 0 | 1.6031 | 1 | 0.52667 | 1 | 0 |  |  | 0 | 0 | 0 | 42229.7173 | 0 | 0 | 33.2 | -10.28 | 102.705 | 8662.8624 | 9178.4081
16.65 | 17.8327 | 307.1861 | 5414.6135 | 0.98128 | 31638.5879 | -17.8327 | 307.1861 | 0 | 0 | 0 | 36.6672 | 294.1704 | 0 | 1.6031 | 1 | 0.52667 | 1 | 0 |  |  | 0 | 0 | 0 | 42138.8313 | 0 | 0 | 33.3 | -10.36 | 101.673 | 8673.0556 | 9178.5711
16.7 | 17.7165 | 306.2974 | 5429.9506 | 0.97864 | 31638.5879 | -17.7165 | 306.2974 | 0 | 0 | 0 | 36.6672 | 289.9092 | 0 | 1.6031 | 1 | 0.52667 | 1 | 0 |  |  | 0 | 0 | 0 | 42048.3664 | 0 | 0 | 33.4 | -10.25 | 100.6425 | 8683.1455 | 9178.7338
16.75 | 17.6003 | 305.4145 | 5445.2434 | 0.97602 | 31638.5879 | -17.6003 | 305.4145 | 0 | 0 | 0 | 36.6672 | 285.6484 | 0 | 1.6031 | 1 | 0.52667 | 1 | 0 |  |  | 0 | 0 | 0 | 41958.3195 | 0 | 0 | 33.5 | -10.31 | 99.6145 | 8693.1327 | 9178.9065
16.8 | 17.4859 | 304.5373 | 5460.4921 | 0.97341 | 31638.5879 | -17.4859 | 304.5373 | 0 | 0 | 0 | 36.6672 | 281.4556 | 0 | 1.6031 | 1 | 0.52667 | 1 | 0 |  |  | 0 | 0 | 0 | 41868.6872 | 0 | 0 | 33.6 | -10.25 | 98.5865 | 8703.017 | 9179.0649
16.85 | 17.3734 | 303.6658 | 5475.6972 | 0.97082 | 31638.5879 | -17.3734 | 303.6658 | 0 | 0 | 0 | 36.6672 | 277.3294 | 0 | 1.6031 | 1 | 0.52667 | 1 | 0 |  |  | 0 | 0 | 0 | 41779.4662 | 0 | 0 | 33.7 | -10.26 | 97.561 | 8712.7987 | 9179.2333
16.9 | 17.2651 | 302.7999 | 5490.8588 | 0.96825 | 31638.5879 | -17.2651 | 302.7999 | 0 | 0 | 0 | 36.6672 | 273.3592 | 0 | 1.6031 | 1 | 0.52667 | 1 | 0 |  |  | 0 | 0 | 0 | 41690.6535 | 0 | 0 | 33.8 | -10.2 | 96.538 | 8722.478 | 9179.4117
16.95 | 17.1597 | 301.9393 | 5505.9773 | 0.96569 | 31638.5879 | -17.1597 | 301.9393 | 0 | 0 | 0 | 36.6672 | 269.4925 | 0 | 1.6031 | 1 | 0.52667 | 1 | 0 |  |  | 0 | 0 | 0 | 41602.246 | 0 | 0 | 33.9 | -10.18 | 95.519 | 8732.0554 | 9179.614
17 | 17.0558 | 301.0839 | 5521.0528 | 0.96315 | 31638.5879 | -17.0558 | 301.0839 | 0 | 0 | 0 | 36.6672 | 265.685 | 0 | 1.6031 | 1 | 0.52667 | 1 | 0 |  |  | 0 | 0 | 0 | 41514.2405 | 0 | 0 | 34 | -10.29 | 94.4955 | 8741.5307 | 9179.7615
17.05 | 16.9536 | 300.2337 | 5536.0857 | 0.96063 | 31638.5879 | -16.9536 | 300.2337 | 0 | 0 | 0 | 36.6672 | 261.9354 | 0 | 1.6031 | 1 | 0.52667 | 1 | 0 |  |  | 0 | 0 | 0 | 41426.634 | 0 | 0 | 34.1 | -10.23 | 93.4695 | 8750.9032 | 9179.8732
17.1 | 16.8503 | 299.3886 | 5551.0763 | 0.95811 | 31638.5879 | -16.8503 | 299.3886 | 0 | 0 | 0 | 36.6672 | 258.1475 | 0 | 1.6031 | 1 | 0.52667 | 1 | 0 |  |  | 0 | 0 | 0 | 41339.4238 | 0 | 0 | 34.2 | -10.2 | 92.448 | 8760.1735 | 9180.0138
17.15 | 16.7477 | 298.5486 | 5566.0247 | 0.95562 | 31638.5879 | -16.7477 | 298.5486 | 0 | 0 | 0 | 36.6672 | 254.3868 | 0 | 1.6031 | 1 | 0.52667 | 1 | 0 |  |  | 0 | 0 | 0 | 41252.6066 | 0 | 0 | 34.3 | -10.19 | 91.4285 | 8769.3418 | 9180.1602
17.2 | 16.6467 | 297.7138 | 5580.9312 | 0.95313 | 31638.5879 | -16.6467 | 297.7138 | 0 | 0 | 0 | 36.6672 | 250.6839 | 0 | 1.6031 | 1 | 0.52667 | 1 | 0 |  |  | 0 | 0 | 0 | 41166.1798 | 0 | 0 | 34.4 | -10.15 | 90.4115 | 8778.4083 | 9180.317
17.25 | 16.5473 | 296.8839 | 5595.7961 | 0.95067 | 31638.5879 | -16.5473 | 296.8839 | 0 | 0 | 0 | 36.6672 | 247.0376 | 0 | 1.6031 | 1 | 0.52667 | 1 | 0 |  |  | 0 | 0 | 0 | 41080.1402 | 0 | 0 | 34.5 | -10.18 | 89.395 | 8787.3733 | 9180.4666
17.3 | 16.4517 | 296.059 | 5610.6197 | 0.94821 | 31638.5879 | -16.4517 | 296.059 | 0 | 0 | 0 | 36.6672 | 243.5343 | 0 | 1.6031 | 1 | 0.52667 | 1 | 0 |  |  | 0 | 0 | 0 | 40994.4852 | 0 | 0 | 34.6 | -10.18 | 88.377 | 8796.2364 | 9180.5916
17.35 | 16.3585 | 295.2387 | 5625.4021 | 0.94577 | 31638.5879 | -16.3585 | 295.2387 | 0 | 0 | 0 | 36.6672 | 240.1154 | 0 | 1.6031 | 1 | 0.52667 | 1 | 0 |  |  | 0 | 0 | 0 | 40909.2119 | 0 | 0 | 34.7 | -10.15 | 87.3605 | 8804.9979 | 9180.7186
17.4 | 16.2666 | 294.4231 | 5640.1436 | 0.94335 | 31638.5879 | -16.2666 | 294.4231 | 0 | 0 | 0 | 36.6672 | 236.7469 | 0 | 1.6031 | 1 | 0.52667 | 1 | 0 |  |  | 0 | 0 | 0 | 40824.3177 | 0 | 0 | 34.8 | -10.12 | 86.347 | 8813.6579 | 9180.8604
17.45 | 16.1761 | 293.612 | 5654.8445 | 0.94093 | 31638.5879 | -16.1761 | 293.612 | 0 | 0 | 0 | 36.6672 | 233.4279 | 0 | 1.6031 | 1 | 0.52667 | 1 | 0 |  |  | 0 | 0 | 0 | 40739.7997 | 0 | 0 | 34.9 | -10.18 | 85.332 | 8822.2165 | 9180.9791
17.5 | 16.0869 | 292.8055 | 5669.5049 | 0.93853 | 31638.5879 | -16.0869 | 292.8055 | 0 | 0 | 0 | 36.6672 | 230.1575 | 0 | 1.6031 | 1 | 0.52667 | 1 | 0 |  |  | 0 | 0 | 0 | 40655.6554 | 0 | 0 | 35 | -10.16 | 84.315 | 8830.6734 | 9181.0708
17.55 | 15.999 | 292.0033 | 5684.1251 | 0.93615 | 31638.5879 | -15.999 | 292.0033 | 0 | 0 | 0 | 36.6672 | 226.9346 | 0 | 1.6031 | 1 | 0.52667 | 1 | 0 |  |  | 0 | 0 | 0 | 40571.8821 | 0 | 0 | 35.1 | -10.13 | 83.3005 | 8839.0288 | 9181.1734
17.6 | 15.9124 | 291.2055 | 5698.7053 | 0.93377 | 31638.5879 | -15.9124 | 291.2055 | 0 | 0 | 0 | 36.6672 | 223.7585 | 0 | 1.6031 | 1 | 0.52667 | 1 | 0 |  |  | 0 | 0 | 0 | 40488.4773 | 0 | 0 | 35.2 | -10.14 | 82.287 | 8847.2828 | 9181.2747
17.65 | 15.827 | 290.4121 | 5713.2457 | 0.93141 | 31638.5879 | -15.827 | 290.4121 | 0 | 0 | 0 | 36.6672 | 220.6283 | 0 | 1.6031 | 1 | 0.52667 | 1 | 0 |  |  | 0 | 0 | 0 | 40405.4384 | 0 | 0 | 35.3 | -10.09 | 81.2755 | 8855.4356 | 9181.3826
17.7 | 15.7429 | 289.6228 | 5727.7466 | 0.92906 | 31638.5879 | -15.7429 | 289.6228 | 0 | 0 | 0 | 36.6672 | 217.5431 | 0 | 1.6031 | 1 | 0.52667 | 1 | 0 |  |  | 0 | 0 | 0 | 40322.7628 | 0 | 0 | 35.4 | -10.14 | 80.264 | 8863.4874 | 9181.4814
17.75 | 15.66 | 288.8377 | 5742.2081 | 0.92672 | 31638.5879 | -15.66 | 288.8377 | 0 | 0 | 0 | 36.6672 | 214.5022 | 0 | 1.6031 | 1 | 0.52667 | 1 | 0 |  |  | 0 | 0 | 0 | 40240.4481 | 0 | 0 | 35.5 | -10.11 | 79.2515 | 8871.4378 | 9181.5634
17.8 | 15.5782 | 288.0568 | 5756.6304 | 0.92439 | 31638.5879 | -15.5782 | 288.0568 | 0 | 0 | 0 | 36.6672 | 211.5046 | 0 | 1.6031 | 1 | 0.52667 | 1 | 0 |  |  | 0 | 0 | 0 | 40158.4918 | 0 | 0 | 35.6 | -10.09 | 78.2415 | 8879.2872 | 9181.6563
17.85 | 15.4976 | 287.2799 | 5771.0138 | 0.92208 | 31638.5879 | -15.4976 | 287.2799 | 0 | 0 | 0 | 36.6672 | 208.5496 | 0 | 1.6031 | 1 | 0.52667 | 1 | 0 |  |  | 0 | 0 | 0 | 40076.8915 | 0 | 0 | 35.7 | -10.03 | 77.2355 | 8887.0358 | 9181.7715
17.9 | 15.4196 | 286.507 | 5785.3585 | 0.91978 | 31638.5879 | -15.4196 | 286.507 | 0 | 0 | 0 | 36.6672 | 205.6867 | 0 | 1.6031 | 1 | 0.52667 | 1 | 0 |  |  | 0 | 0 | 0 | 39995.6447 | 0 | 0 | 35.8 | -10.1 | 76.229 | 8894.6839 | 9181.8746
17.95 | 15.3552 | 285.7376 | 5799.6646 | 0.91748 | 31638.5879 | -15.3552 | 285.7376 | 0 | 0 | 0 | 36.6672 | 203.3256 | 0 | 1.6031 | 1 | 0.52667 | 1 | 0 |  |  | 0 | 0 | 0 | 39914.7492 | 0 | 0 | 35.9 | -10.01 | 75.2235 | 8902.2313 | 9181.9768
18 | 15.2916 | 284.9715 | 5813.9323 | 0.9152 | 31638.5879 | -15.2916 | 284.9715 | 0 | 0 | 0 | 36.6672 | 200.9933 | 0 | 1.6031 | 1 | 0.52667 | 1 | 0 |  |  | 0 | 0 | 0 | 39834.2028 | 0 | 0 | 36 | -10.04 | 74.221 | 8909.6785 | 9182.0935
18.05 | 15.2287 | 284.2085 | 5828.1618 | 0.91292 | 31638.5879 | -15.2287 | 284.2085 | 0 | 0 | 0 | 36.6672 | 198.6895 | 0 | 1.6031 | 1 | 0.52667 | 1 | 0 |  |  | 0 | 0 | 0 | 39754.0034 | 0 | 0 | 36.1 | -10.02 | 73.218 | 8917.0254 | 9182.1985
18.1 | 15.1667 | 283.4486 | 5842.3532 | 0.91066 | 31638.5879 | -15.1667 | 283.4486 | 0 | 0 | 0 | 36.6672 | 196.4138 | 0 | 1.6031 | 1 | 0.52667 | 1 | 0 |  |  | 0 | 0 | 0 | 39674.1487 | 0 | 0 | 36.2 | -10.12 | 72.211 | 8924.2718 | 9182.2671
18.15 | 15.1167 | 282.6916 | 5856.5067 | 0.9084 | 31638.5879 | -15.1167 | 282.6916 | 0 | 0 | 0 | 36.6672 | 194.5828 | 0 | 1.6031 | 1 | 0.52667 | 1 | 0 |  |  | 0 | 0 | 0 | 39594.6369 | 0 | 0 | 36.3 | -10.07 | 71.2015 | 8931.4171 | 9182.3107
18.2 | 15.0719 | 281.9369 | 5870.6224 | 0.90615 | 31638.5879 | -15.0719 | 281.9369 | 0 | 0 | 0 | 36.6672 | 192.94 | 0 | 1.6031 | 1 | 0.52667 | 1 | 0 |  |  | 0 | 0 | 0 | 39515.466 | 0 | 0 | 36.4 | -10.02 | 70.197 | 8938.4618 | 9182.383
18.25 | 15.0275 | 281.1844 | 5884.7004 | 0.9039 | 31638.5879 | -15.0275 | 281.1844 | 0 | 0 | 0 | 36.6672 | 191.3124 | 0 | 1.6031 | 1 | 0.52667 | 1 | 0 |  |  | 0 | 0 | 0 | 39436.6341 | 0 | 0 | 36.5 | -10.09 | 69.1915 | 8945.4062 | 9182.4418
18.3 | 14.9836 | 280.4341 | 5898.7409 | 0.90166 | 31638.5879 | -14.9836 | 280.4341 | 0 | 0 | 0 | 36.6672 | 189.6998 | 0 | 1.6031 | 1 | 0.52667 | 1 | 0 |  |  | 0 | 0 | 0 | 39358.1394 | 0 | 0 | 36.6 | -9.99 | 68.1875 | 8952.2499 | 9182.5043
18.35 | 14.9413 | 279.686 | 5912.7439 | 0.89942 | 31638.5879 | -14.9413 | 279.686 | 0 | 0 | 0 | 36.6672 | 188.1508 | 0 | 1.6031 | 1 | 0.52667 | 1 | 0 |  |  | 0 | 0 | 0 | 39279.9803 | 0 | 0 | 36.7 | -9.95 | 67.1905 | 8958.9939 | 9182.6079
18.4 | 14.9032 | 278.9399 | 5926.7095 | 0.89719 | 31638.5879 | -14.9032 | 278.9399 | 0 | 0 | 0 | 36.6672 | 186.7543 | 0 | 1.6031 | 1 | 0.52667 | 1 | 0 |  |  | 0 | 0 | 0 | 39202.1548 | 0 | 0 | 36.8 | -10.05 | 66.1905 | 8965.638 | 9182.6851
18.45 | 14.8654 | 278.1957 | 5940.6379 | 0.89497 | 31638.5879 | -14.8654 | 278.1957 | 0 | 0 | 0 | 36.6672 | 185.369 | 0 | 1.6031 | 1 | 0.52667 | 1 | 0 |  |  | 0 | 0 | 0 | 39124.6614 | 0 | 0 | 36.9 | -10.03 | 65.1865 | 8972.1818 | 9182.7298
18.5 | 14.828 | 277.4534 | 5954.5291 | 0.89275 | 31638.5879 | -14.828 | 277.4534 | 0 | 0 | 0 | 36.6672 | 183.9945 | 0 | 1.6031 | 1 | 0.52667 | 1 | 0 |  |  | 0 | 0 | 0 | 39047.4983 | 0 | 0 | 37 | -9.98 | 64.186 | 8978.6253 | 9182.7917
18.55 | 14.7908 | 276.7129 | 5968.3833 | 0.89053 | 31638.5879 | -14.7908 | 276.7129 | 0 | 0 | 0 | 36.6672 | 182.631 | 0 | 1.6031 | 1 | 0.52667 | 1 | 0 |  |  | 0 | 0 | 0 | 38970.664 | 0 | 0 | 37.1 | -9.96 | 63.189 | 8984.9691 | 9182.8703
18.6 | 14.7539 | 275.9743 | 5982.2004 | 0.88832 | 31638.5879 | -14.7539 | 275.9743 | 0 | 0 | 0 | 36.6672 | 181.2782 | 0 | 1.6031 | 1 | 0.52667 | 1 | 0 |  |  | 0 | 0 | 0 | 38894.1567 | 0 | 0 | 37.2 | -9.99 | 62.1915 | 8991.2132 | 9182.9401
18.65 | 14.7173 | 275.2375 | 5995.9807 | 0.88611 | 31638.5879 | -14.7173 | 275.2375 | 0 | 0 | 0 | 36.6672 | 179.936 | 0 | 1.6031 | 1 | 0.52667 | 1 | 0 |  |  | 0 | 0 | 0 | 38817.9748 | 0 | 0 | 37.3 | -9.93 | 61.1955 | 8997.3576 | 9183.0138
18.7 | 14.681 | 274.5025 | 6009.7242 | 0.88391 | 31638.5879 | -14.681 | 274.5025 | 0 | 0 | 0 | 36.6672 | 178.6044 | 0 | 1.6031 | 1 | 0.52667 | 1 | 0 |  |  | 0 | 0 | 0 | 38742.1167 | 0 | 0 | 37.4 | -9.94 | 60.202 | 9003.4027 | 9183.0974
18.75 | 14.6449 | 273.7694 | 6023.431 | 0.88172 | 31638.5879 | -14.6449 | 273.7694 | 0 | 0 | 0 | 36.6672 | 177.2832 | 0 | 1.6031 | 1 | 0.52667 | 1 | 0 |  |  | 0 | 0 | 0 | 38666.5808 | 0 | 0 | 37.5 | -9.98 | 59.206 | 9009.3482 | 9183.1609
18.8 | 14.6092 | 273.038 | 6037.1012 | 0.87952 | 31638.5879 | -14.6092 | 273.038 | 0 | 0 | 0 | 36.6672 | 175.9724 | 0 | 1.6031 | 1 | 0.52667 | 1 | 0 |  |  | 0 | 0 | 0 | 38591.3654 | 0 | 0 | 37.6 | -9.93 | 58.2105 | 9015.1941 | 9183.2223
18.85 | 14.5737 | 272.3085 | 6050.7348 | 0.87733 | 31638.5879 | -14.5737 | 272.3085 | 0 | 0 | 0 | 36.6672 | 174.6718 | 0 | 1.6031 | 1 | 0.52667 | 1 | 0 |  |  | 0 | 0 | 0 | 38516.4691 | 0 | 0 | 37.7 | -9.96 | 57.216 | 9020.9406 | 9183.2849
18.9 | 14.5385 | 271.5807 | 6064.3321 | 0.87515 | 31638.5879 | -14.5385 | 271.5807 | 0 | 0 | 0 | 36.6672 | 173.3813 | 0 | 1.6031 | 1 | 0.52667 | 1 | 0 |  |  | 0 | 0 | 0 | 38441.8902 | 0 | 0 | 37.8 | -10.02 | 56.217 | 9026.5873 | 9183.3173
18.95 | 14.5036 | 270.8546 | 6077.8929 | 0.87297 | 31638.5879 | -14.5036 | 270.8546 | 0 | 0 | 0 | 36.6672 | 172.1009 | 0 | 1.6031 | 1 | 0.52667 | 1 | 0 |  |  | 0 | 0 | 0 | 38367.6271 | 0 | 0 | 37.9 | -9.96 | 55.218 | 9032.134 | 9183.3456
19 | 14.4689 | 270.1303 | 6091.4176 | 0.8708 | 31638.5879 | -14.4689 | 270.1303 | 0 | 0 | 0 | 36.6672 | 170.8304 | 0 | 1.6031 | 1 | 0.52667 | 1 | 0 |  |  | 0 | 0 | 0 | 38293.6784 | 0 | 0 | 38 | -9.97 | 54.2215 | 9037.5811 | 9183.384
19.05 | 14.436 | 269.4077 | 6104.906 | 0.86863 | 31638.5879 | -14.436 | 269.4077 | 0 | 0 | 0 | 36.6672 | 169.6225 | 0 | 1.6031 | 1 | 0.52667 | 1 | 0 |  |  | 0 | 0 | 0 | 38220.0424 | 0 | 0 | 38.1 | -9.94 | 53.226 | 9042.9286 | 9183.424
19.1 | 14.4041 | 268.6867 | 6118.3584 | 0.86646 | 31638.5879 | -14.4041 | 268.6867 | 0 | 0 | 0 | 36.6672 | 168.4537 | 0 | 1.6031 | 1 | 0.52667 | 1 | 0 |  |  | 0 | 0 | 0 | 38146.7177 | 0 | 0 | 38.2 | -9.93 | 52.2325 | 9048.1766 | 9183.471
19.15 | 14.3725 | 267.9673 | 6131.7747 | 0.8643 | 31638.5879 | -14.3725 | 267.9673 | 0 | 0 | 0 | 36.6672 | 167.2931 | 0 | 1.6031 | 1 | 0.52667 | 1 | 0 |  |  | 0 | 0 | 0 | 38073.7028 | 0 | 0 | 38.3 | -9.9 | 51.241 | 9053.3255 | 9183.5247
19.2 | 14.341 | 267.2494 | 6145.1551 | 0.86214 | 31638.5879 | -14.341 | 267.2494 | 0 | 0 | 0 | 36.6672 | 166.1406 | 0 | 1.6031 | 1 | 0.52667 | 1 | 0 |  |  | 0 | 0 | 0 | 38000.9961 | 0 | 0 | 38.4 | -9.91 | 50.2505 | 9058.3753 | 9183.5798
19.25 | 14.3098 | 266.5332 | 6158.4997 | 0.85999 | 31638.5879 | -14.3098 | 266.5332 | 0 | 0 | 0 | 36.6672 | 164.9957 | 0 | 1.6031 | 1 | 0.52667 | 1 | 0 |  |  | 0 | 0 | 0 | 37928.5963 | 0 | 0 | 38.5 | -9.89 | 49.2605 | 9063.3261 | 9183.6339
19.3 | 14.2767 | 265.8185 | 6171.8085 | 0.85783 | 31638.5879 | -14.2767 | 265.8185 | 0 | 0 | 0 | 36.6672 | 163.7797 | 0 | 1.6031 | 1 | 0.52667 | 1 | 0 |  |  | 0 | 0 | 0 | 37856.5019 | 0 | 0 | 38.6 | -9.94 | 48.269 | 9068.1778 | 9183.6772
19.35 | 14.2437 | 265.1055 | 6185.0815 | 0.85569 | 31638.5879 | -14.2437 | 265.1055 | 0 | 0 | 0 | 36.6672 | 162.5731 | 0 | 1.6031 | 1 | 0.52667 | 1 | 0 |  |  | 0 | 0 | 0 | 37784.7113 | 0 | 0 | 38.7 | -9.89 | 47.2775 | 9072.9303 | 9183.7172
19.4 | 14.2111 | 264.3941 | 6198.319 | 0.85355 | 31638.5879 | -14.2111 | 264.3941 | 0 | 0 | 0 | 36.6672 | 161.3756 | 0 | 1.6031 | 1 | 0.52667 | 1 | 0 |  |  | 0 | 0 | 0 | 37713.2232 | 0 | 0 | 38.8 | -9.89 | 46.2885 | 9077.5839 | 9183.7661
19.45 | 14.1787 | 263.6844 | 6211.521 | 0.85141 | 31638.5879 | -14.1787 | 263.6844 | 0 | 0 | 0 | 36.6672 | 160.1874 | 0 | 1.6031 | 1 | 0.52667 | 1 | 0 |  |  | 0 | 0 | 0 | 37642.0361 | 0 | 0 | 38.9 | -9.86 | 45.301 | 9082.1386 | 9183.8189
19.5 | 14.1465 | 262.9763 | 6224.6875 | 0.84927 | 31638.5879 | -14.1465 | 262.9763 | 0 | 0 | 0 | 36.6672 | 159.0082 | 0 | 1.6031 | 1 | 0.52667 | 1 | 0 |  |  | 0 | 0 | 0 | 37571.1486 | 0 | 0 | 39 | -9.86 | 44.315 | 9086.5948 | 9183.8755
19.55 | 14.1146 | 262.2697 | 6237.8186 | 0.84714 | 31638.5879 | -14.1146 | 262.2697 | 0 | 0 | 0 | 36.6672 | 157.838 | 0 | 1.6031 | 1 | 0.52667 | 1 | 0 |  |  | 0 | 0 | 0 | 37500.5591 | 0 | 0 | 39.1 | -9.85 | 43.3295 | 9090.9524 | 9183.8332
19.6 | 14.0829 | 261.5648 | 6250.9145 | 0.84502 | 31638.5879 | -14.0829 | 261.5648 | 0 | 0 | 0 | 36.6672 | 156.6767 | 0 | 1.6031 | 1 | 0.52667 | 1 | 0 |  |  | 0 | 0 | 0 | 37430.2663 | 0 | 0 | 39.2 | -9.94 | 42.34 | 9095.2112 | 9183.8691
19.65 | 14.0515 | 260.8614 | 6263.9751 | 0.84289 | 31638.5879 | -14.0515 | 260.8614 | 0 | 0 | 0 | 36.6672 | 155.5242 | 0 | 1.6031 | 1 | 0.52667 | 1 | 0 |  |  | 0 | 0 | 0 | 37360.2688 | 0 | 0 | 39.3 | -9.85 | 41.3505 | 9099.3709 | 9183.9023
19.7 | 14.0203 | 260.1596 | 6277.0007 | 0.84078 | 31638.5879 | -14.0203 | 260.1596 | 0 | 0 | 0 | 36.6672 | 154.3805 | 0 | 1.6031 | 1 | 0.52667 | 1 | 0 |  |  | 0 | 0 | 0 | 37290.5652 | 0 | 0 | 39.4 | -9.81 | 40.3675 | 9103.4322 | 9183.9609
19.75 | 13.9894 | 259.4594 | 6289.9911 | 0.83866 | 31638.5879 | -13.9894 | 259.4594 | 0 | 0 | 0 | 36.6672 | 153.2454 | 0 | 1.6031 | 1 | 0.52667 | 1 | 0 |  |  | 0 | 0 | 0 | 37221.154 | 0 | 0 | 39.5 | -9.89 | 39.3825 | 9107.3951 | 9184.0086
19.8 | 13.9586 | 258.7607 | 6302.9466 | 0.83655 | 31638.5879 | -13.9586 | 258.7607 | 0 | 0 | 0 | 36.6672 | 152.1189 | 0 | 1.6031 | 1 | 0.52667 | 1 | 0 |  |  | 0 | 0 | 0 | 37152.034 | 0 | 0 | 39.6 | -9.91 | 38.3925 | 9111.2592 | 9184.0336
19.85 | 13.9281 | 258.0635 | 6315.8672 | 0.83444 | 31638.5879 | -13.9281 | 258.0635 | 0 | 0 | 0 | 36.6672 | 151.0009 | 0 | 1.6031 | 1 | 0.52667 | 1 | 0 |  |  | 0 | 0 | 0 | 37083.2037 | 0 | 0 | 39.7 | -9.87 | 37.4035 | 9115.0242 | 9184.0606
19.9 | 13.8979 | 257.3679 | 6328.753 | 0.83234 | 31638.5879 | -13.8979 | 257.3679 | 0 | 0 | 0 | 36.6672 | 149.8914 | 0 | 1.6031 | 1 | 0.52667 | 1 | 0 |  |  | 0 | 0 | 0 | 37014.6618 | 0 | 0 | 39.8 | -9.88 | 36.416 | 9118.6905 | 9184.0917
19.95 | 13.8679 | 256.6737 | 6341.604 | 0.83024 | 31638.5879 | -13.8679 | 256.6737 | 0 | 0 | 0 | 36.6672 | 148.7901 | 0 | 1.6031 | 1 | 0.52667 | 1 | 0 |  |  | 0 | 0 | 0 | 36946.4069 | 0 | 0 | 39.9 | -9.89 | 35.4275 | 9122.258 | 9184.1173
20 | 13.8397 | 255.9811 | 6354.4204 | 0.82815 | 31638.5879 | -13.8397 | 255.9811 | 0 | 0 | 0 | 36.6672 | 147.7595 | 0 | 1.6031 | 1 | 0.52667 | 1 | 0 |  |  | 0 | 0 | 0 | 36878.4376 | 0 | 0 | 40 | -9.86 | 34.44 | 9125.7266 | 9184.1449
20.05 | 13.812 | 255.2898 | 6367.2022 | 0.82606 | 31638.5879 | -13.812 | 255.2898 | 0 | 0 | 0 | 36.6672 | 146.744 | 0 | 1.6031 | 1 | 0.52667 | 1 | 0 |  |  | 0 | 0 | 0 | 36810.7528 | 0 | 0 | 40.1 | -9.89 | 33.4525 | 9129.0966 | 9184.171
20.1 | 13.7845 | 254.5998 | 6379.9494 | 0.82397 | 31638.5879 | -13.7845 | 254.5998 | 0 | 0 | 0 | 36.6672 | 145.7355 | 0 | 1.6031 | 1 | 0.52667 | 1 | 0 |  |  | 0 | 0 | 0 | 36743.351 | 0 | 0 | 40.2 | -9.84 | 32.466 | 9132.3678 | 9184.1991
20.15 | 13.7572 | 253.9113 | 6392.6622 | 0.82188 | 31638.5879 | -13.7572 | 253.9113 | 0 | 0 | 0 | 36.6672 | 144.7339 | 0 | 1.6031 | 1 | 0.52667 | 1 | 0 |  |  | 0 | 0 | 0 | 36676.2309 | 0 | 0 | 40.3 | -9.85 | 31.4815 | 9135.5406 | 9184.2327
20.2 | 13.7299 | 253.2241 | 6405.3406 | 0.8198 | 31638.5879 | -13.7299 | 253.2241 | 0 | 0 | 0 | 36.6672 | 143.7325 | 0 | 1.6031 | 1 | 0.52667 | 1 | 0 |  |  | 0 | 0 | 0 | 36609.3914 | 0 | 0 | 40.4 | -9.89 | 30.4945 | 9138.6147 | 9184.2566
20.25 | 13.7011 | 252.5383 | 6417.9846 | 0.81772 | 31638.5879 | -13.7011 | 252.5383 | 0 | 0 | 0 | 36.6672 | 142.677 | 0 | 1.6031 | 1 | 0.52667 | 1 | 0 |  |  | 0 | 0 | 0 | 36542.8311 | 0 | 0 | 40.5 | -9.86 | 29.507 | 9141.5901 | 9184.2777
20.3 | 13.6726 | 251.854 | 6430.5944 | 0.81565 | 31638.5879 | -13.6726 | 251.854 | 0 | 0 | 0 | 36.6672 | 141.6293 | 0 | 1.6031 | 1 | 0.52667 | 1 | 0 |  |  | 0 | 0 | 0 | 36476.5488 | 0 | 0 | 40.6 | -9.84 | 28.522 | 9144.4669 | 9184.3056
20.35 | 13.6442 | 251.1711 | 6443.17 | 0.81357 | 31638.5879 | -13.6442 | 251.1711 | 0 | 0 | 0 | 36.6672 | 140.5894 | 0 | 1.6031 | 1 | 0.52667 | 1 | 0 |  |  | 0 | 0 | 0 | 36410.5431 | 0 | 0 | 40.7 | -9.86 | 27.537 | 9147.2452 | 9184.3324
20.4 | 13.616 | 250.4896 | 6455.7115 | 0.81151 | 31638.5879 | -13.616 | 250.4896 | 0 | 0 | 0 | 36.6672 | 139.5572 | 0 | 1.6031 | 1 | 0.52667 | 1 | 0 |  |  | 0 | 0 | 0 | 36344.8128 | 0 | 0 | 40.8 | -9.88 | 26.55 | 9149.9249 | 9184.3525
20.45 | 13.5881 | 249.8095 | 6468.219 | 0.80944 | 31638.5879 | -13.5881 | 249.8095 | 0 | 0 | 0 | 36.6672 | 138.5326 | 0 | 1.6031 | 1 | 0.52667 | 1 | 0 |  |  | 0 | 0 | 0 | 36279.3566 | 0 | 0 | 40.9 | -9.84 | 25.564 | 9152.5059 | 9184.3745
20.5 | 13.5604 | 249.1308 | 6480.6925 | 0.80738 | 31638.5879 | -13.5604 | 249.1308 | 0 | 0 | 0 | 36.6672 | 137.5157 | 0 | 1.6031 | 1 | 0.52667 | 1 | 0 |  |  | 0 | 0 | 0 | 36214.1733 | 0 | 0 | 41 | -9.84 | 24.58 | 9154.9885 | 9184.4012
20.55 | 13.5328 | 248.4534 | 6493.1321 | 0.80532 | 31638.5879 | -13.5328 | 248.4534 | 0 | 0 | 0 | 36.6672 | 136.5062 | 0 | 1.6031 | 1 | 0.52667 | 1 | 0 |  |  | 0 | 0 | 0 | 36149.2616 | 0 | 0 | 41.1 | -9.82 | 23.597 | 9157.3728 | 9184.4297
20.6 | 13.5055 | 247.7775 | 6505.5379 | 0.80327 | 31638.5879 | -13.5055 | 247.7775 | 0 | 0 | 0 | 36.6672 | 135.5042 | 0 | 1.6031 | 1 | 0.52667 | 1 | 0 |  |  | 0 | 0 | 0 | 36084.6204 | 0 | 0 | 41.2 | -9.87 | 22.6125 | 9159.6587 | 9184.4537
20.65 | 13.4784 | 247.1029 | 6517.9099 | 0.80122 | 31638.5879 | -13.4784 | 247.1029 | 0 | 0 | 0 | 36.6672 | 134.5095 | 0 | 1.6031 | 1 | 0.52667 | 1 | 0 |  |  | 0 | 0 | 0 | 36020.2483 | 0 | 0 | 41.3 | -9.82 | 21.628 | 9161.8461 | 9184.477
20.7 | 13.4522 | 246.4296 | 6530.2482 | 0.79917 | 31638.5879 | -13.4522 | 246.4296 | 0 | 0 | 0 | 36.6672 | 133.5475 | 0 | 1.6031 | 1 | 0.52667 | 1 | 0 |  |  | 0 | 0 | 0 | 35956.1442 | 0 | 0 | 41.4 | -9.8 | 20.647 | 9163.9353 | 9184.5077
20.75 | 13.4271 | 245.7577 | 6542.5529 | 0.79713 | 31638.5879 | -13.4271 | 245.7577 | 0 | 0 | 0 | 36.6672 | 132.6292 | 0 | 1.6031 | 1 | 0.52667 | 1 | 0 |  |  | 0 | 0 | 0 | 35892.3068 | 0 | 0 | 41.5 | -9.78 | 19.668 | 9165.9265 | 9184.5419
20.8 | 13.4022 | 245.0869 | 6554.824 | 0.79508 | 31638.5879 | -13.4022 | 245.0869 | 0 | 0 | 0 | 36.6672 | 131.717 | 0 | 1.6031 | 1 | 0.52667 | 1 | 0 |  |  | 0 | 0 | 0 | 35828.735 | 0 | 0 | 41.6 | -9.81 | 18.6885 | 9167.8199 | 9184.5743
20.85 | 13.3775 | 244.4174 | 6567.0616 | 0.79305 | 31638.5879 | -13.3775 | 244.4174 | 0 | 0 | 0 | 36.6672 | 130.811 | 0 | 1.6031 | 1 | 0.52667 | 1 | 0 |  |  | 0 | 0 | 0 | 35765.4277 | 0 | 0 | 41.7 | -9.89 | 17.7035 | 9169.615 | 9184.5951
20.9 | 13.353 | 243.7492 | 6579.2657 | 0.79101 | 31638.5879 | -13.353 | 243.7492 | 0 | 0 | 0 | 36.6672 | 129.9109 | 0 | 1.6031 | 1 | 0.52667 | 1 | 0 |  |  | 0 | 0 | 0 | 35702.3835 | 0 | 0 | 41.8 | -9.78 | 16.72 | 9171.3114 | 9184.6182
20.95 | 13.3278 | 243.0821 | 6591.4365 | 0.78898 | 31638.5879 | -13.3278 | 243.0821 | 0 | 0 | 0 | 36.6672 | 128.9867 | 0 | 1.6031 | 1 | 0.52667 | 1 | 0 |  |  | 0 | 0 | 0 | 35639.6015 | 0 | 0 | 41.9 | -9.78 | 15.742 | 9172.9101 | 9184.651
21 | 13.3019 | 242.4164 | 6603.574 | 0.78695 | 31638.5879 | -13.3019 | 242.4164 | 0 | 0 | 0 | 36.6672 | 128.0394 | 0 | 1.6031 | 1 | 0.52667 | 1 | 0 |  |  | 0 | 0 | 0 | 35577.0804 | 0 | 0 | 42 | -9.85 | 14.7605 | 9174.4107 | 9184.6772
21.05 | 13.2763 | 241.7519 | 6615.6782 | 0.78492 | 31638.5879 | -13.2763 | 241.7519 | 0 | 0 | 0 | 36.6672 | 127.0989 | 0 | 1.6031 | 1 | 0.52667 | 1 | 0 |  |  | 0 | 0 | 0 | 35514.8191 | 0 | 0 | 42.1 | -9.79 | 13.7785 | 9175.8131 | 9184.7021
21.1 | 13.2508 | 241.0888 | 6627.7492 | 0.7829 | 31638.5879 | -13.2508 | 241.0888 | 0 | 0 | 0 | 36.6672 | 126.1654 | 0 | 1.6031 | 1 | 0.52667 | 1 | 0 |  |  | 0 | 0 | 0 | 35452.8164 | 0 | 0 | 42.2 | -9.81 | 12.7985 | 9177.1174 | 9184.7297
21.15 | 13.2255 | 240.4269 | 6639.7871 | 0.78088 | 31638.5879 | -13.2255 | 240.4269 | 0 | 0 | 0 | 36.6672 | 125.2386 | 0 | 1.6031 | 1 | 0.52667 | 1 | 0 |  |  | 0 | 0 | 0 | 35391.0712 | 0 | 0 | 42.3 | -9.85 | 11.8155 | 9178.3236 | 9184.7529
21.2 | 13.2005 | 239.7662 | 6651.7919 | 0.77886 | 31638.5879 | -13.2005 | 239.7662 | 0 | 0 | 0 | 36.6672 | 124.3185 | 0 | 1.6031 | 1 | 0.52667 | 1 | 0 |  |  | 0 | 0 | 0 | 35329.5823 | 0 | 0 | 42.4 | -9.83 | 10.8315 | 9179.4313 | 9184.7746
21.25 | 13.1755 | 239.1068 | 6663.7637 | 0.77685 | 31638.5879 | -13.1755 | 239.1068 | 0 | 0 | 0 | 36.6672 | 123.405 | 0 | 1.6031 | 1 | 0.52667 | 1 | 0 |  |  | 0 | 0 | 0 | 35268.3486 | 0 | 0 | 42.5 | -9.77 | 9.8515 | 9180.4409 | 9184.8011
21.3 | 13.1508 | 238.4486 | 6675.7026 | 0.77484 | 31638.5879 | -13.1508 | 238.4486 | 0 | 0 | 0 | 36.6672 | 122.4982 | 0 | 1.6031 | 1 | 0.52667 | 1 | 0 |  |  | 0 | 0 | 0 | 35207.369 | 0 | 0 | 42.6 | -9.82 | 8.872 | 9181.3527 | 9184.8279
21.35 | 13.1263 | 237.7917 | 6687.6086 | 0.77283 | 31638.5879 | -13.1263 | 237.7917 | 0 | 0 | 0 | 36.6672 | 121.5979 | 0 | 1.6031 | 1 | 0.52667 | 1 | 0 |  |  | 0 | 0 | 0 | 35146.6424 | 0 | 0 | 42.7 | -9.82 | 7.89 | 9182.1662 | 9184.8519
21.4 | 13.1019 | 237.136 | 6699.4818 | 0.77082 | 31638.5879 | -13.1019 | 237.136 | 0 | 0 | 0 | 36.6672 | 120.7041 | 0 | 1.6031 | 1 | 0.52667 | 1 | 0 |  |  | 0 | 0 | 0 | 35086.1677 | 0 | 0 | 42.8 | -9.85 | 6.9065 | 9182.8815 | 9184.8746
21.45 | 13.0777 | 236.4815 | 6711.3222 | 0.76882 | 31638.5879 | -13.0777 | 236.4815 | 0 | 0 | 0 | 36.6672 | 119.8167 | 0 | 1.6031 | 1 | 0.52667 | 1 | 0 |  |  | 0 | 0 | 0 | 35025.9437 | 0 | 0 | 42.9 | -9.85 | 5.9215 | 9183.4983 | 9184.8962
21.5 | 13.0537 | 235.8282 | 6723.13 | 0.76682 | 31638.5879 | -13.0537 | 235.8282 | 0 | 0 | 0 | 36.6672 | 118.9357 | 0 | 1.6031 | 1 | 0.52667 | 1 | 0 |  |  | 0 | 0 | 0 | 34965.9694 | 0 | 0 | 43 | -9.8 | 4.939 | 9184.0167 | 9184.9198
21.55 | 13.0298 | 235.1762 | 6734.9051 | 0.76483 | 31638.5879 | -13.0298 | 235.1762 | 0 | 0 | 0 | 36.6672 | 118.061 | 0 | 1.6031 | 1 | 0.52667 | 1 | 0 |  |  | 0 | 0 | 0 | 34906.2437 | 0 | 0 | 43.1 | -9.83 | 3.9575 | 9184.437 | 9184.9442
21.6 | 13.0061 | 234.5253 | 6746.6476 | 0.76283 | 31638.5879 | -13.0061 | 234.5253 | 0 | 0 | 0 | 36.6672 | 117.1926 | 0 | 1.6031 | 1 | 0.52667 | 1 | 0 |  |  | 0 | 0 | 0 | 34846.7655 | 0 | 0 | 43.2 | -9.8 | 2.976 | 9184.7591 | 9184.9685
21.65 | 12.9826 | 233.8755 | 6758.3576 | 0.76084 | 31638.5879 | -12.9826 | 233.8755 | 0 | 0 | 0 | 36.6672 | 116.3304 | 0 | 1.6031 | 1 | 0.52667 | 1 | 0 |  |  | 0 | 0 | 0 | 34787.5338 | 0 | 0 | 43.3 | -9.8 | 1.996 | 9184.9832 | 9184.9934
21.7 | 12.9601 | 233.227 | 6770.0352 | 0.75886 | 31638.5879 | -12.9601 | 233.227 | 0 | 0 | 0 | 36.6672 | 115.5048 | 0 | 1.6031 | 1 | 0.52667 | 1 | 0 |  |  | 0 | 0 | 0 | 34728.5474 | 0 | 0 | 43.4 | -9.8 | 1.016 | 9185.1093 | 9185.0182
21.75 | 12.9383 | 232.5795 | 6781.6803 | 0.75687 | 31638.5879 | -12.9383 | 232.5795 | 0 | 0 | 0 | 36.6672 | 114.707 | 0 | 1.6031 | 1 | 0.52667 | 1 | 0 |  |  | 0 | 0 | 0 | 34669.8054 | 0 | 0 | 43.5 | -9.8 | 0.036 | 9185.1374 | 9185.0429
21.8 | 12.9167 | 231.9332 | 6793.2932 | 0.75489 | 31638.5879 | -12.9167 | 231.9332 | 0 | 0 | 0 | 36.6672 | 113.9144 | 0 | 1.6031 | 1 | 0.52667 | 1 | 0 |  |  | 0 | 0 | 0 | 34611.3067 | 0 | 0 | 43.6 | -9.77 | -0.9425 | 9185.0676 | 9184.8752
21.85 | 12.8952 | 231.2879 | 6804.8737 | 0.75291 | 31638.5879 | -12.8952 | 231.2879 | 0 | 0 | 0 | 36.6672 | 113.127 | 0 | 1.6031 | 1 | 0.52667 | 1 | 0 |  |  | 0 | 0 | 0 | 34553.0503 | 0 | 0 | 43.7 | -9.78 | -1.92 | 9184.9 | 9184.6099
21.9 | 12.8739 | 230.6436 | 6816.422 | 0.75093 | 31638.5879 | -12.8739 | 230.6436 | 0 | 0 | 0 | 36.6672 | 112.3447 | 0 | 1.6031 | 1 | 0.52667 | 1 | 0 |  |  | 0 | 0 | 0 | 34495.0351 | 0 | 0 | 43.8 | -9.79 | -2.8985 | 9184.6346 | 9184.2467
21.95 | 12.852 | 230.0005 | 6827.9381 | 0.74896 | 31638.5879 | -12.852 | 230.0005 | 0 | 0 | 0 | 36.6672 | 111.5407 | 0 | 1.6031 | 1 | 0.52667 | 1 | 0 |  |  | 0 | 0 | 0 | 34437.2602 | 0 | 0 | 43.9 | -9.81 | -3.8785 | 9184.2713 | 9183.7854
22 | 12.8295 | 229.3584 | 6839.422 | 0.74699 | 31638.5879 | -12.8295 | 229.3584 | 0 | 0 | 0 | 36.6672 | 110.7185 | 0 | 1.6031 | 1 | 0.52667 | 1 | 0 |  |  | 0 | 0 | 0 | 34379.7246 | 0 | 0 | 44 | -9.83 | -4.8605 | 9183.8098 | 9183.2257
22.05 | 12.8073 | 228.7175 | 6850.8739 | 0.74502 | 31638.5879 | -12.8073 | 228.7175 | 0 | 0 | 0 | 36.6672 | 109.902 | 0 | 1.6031 | 1 | 0.52667 | 1 | 0 |  |  | 0 | 0 | 0 | 34322.4272 | 0 | 0
22.1 | 12.7852 | 228.0777 | 6862.2938 | 0.74305 | 31638.5879 | -12.7852 | 228.0777 | 0 | 0 | 0 | 36.6672 | 109.0913 | 0 | 1.6031 | 1 | 0.52667 | 1 | 0 |  |  | 0 | 0 | 0 | 34265.367 | 0 | 0
22.15 | 12.7632 | 227.439 | 6873.6817 | 0.74109 | 31638.5879 | -12.7632 | 227.439 | 0 | 0 | 0 | 36.6672 | 108.2864 | 0 | 1.6031 | 1 | 0.52667 | 1 | 0 |  |  | 0 | 0 | 0 | 34208.543 | 0 | 0
22.2 | 12.7414 | 226.8014 | 6885.0377 | 0.73913 | 31638.5879 | -12.7414 | 226.8014 | 0 | 0 | 0 | 36.6672 | 107.4872 | 0 | 1.6031 | 1 | 0.52667 | 1 | 0 |  |  | 0 | 0 | 0 | 34151.9542 | 0 | 0
22.25 | 12.7198 | 226.1649 | 6896.3619 | 0.73717 | 31638.5879 | -12.7198 | 226.1649 | 0 | 0 | 0 | 36.6672 | 106.6935 | 0 | 1.6031 | 1 | 0.52667 | 1 | 0 |  |  | 0 | 0 | 0 | 34095.5997 | 0 | 0
22.3 | 12.6983 | 225.5294 | 6907.6542 | 0.73521 | 31638.5879 | -12.6983 | 225.5294 | 0 | 0 | 0 | 36.6672 | 105.9055 | 0 | 1.6031 | 1 | 0.52667 | 1 | 0 |  |  | 0 | 0 | 0 | 34039.4784 | 0 | 0
22.35 | 12.6769 | 224.895 | 6918.9148 | 0.73326 | 31638.5879 | -12.6769 | 224.895 | 0 | 0 | 0 | 36.6672 | 105.123 | 0 | 1.6031 | 1 | 0.52667 | 1 | 0 |  |  | 0 | 0 | 0 | 33983.5894 | 0 | 0
22.4 | 12.6558 | 224.2617 | 6930.1437 | 0.73131 | 31638.5879 | -12.6558 | 224.2617 | 0 | 0 | 0 | 36.6672 | 104.346 | 0 | 1.6031 | 1 | 0.52667 | 1 | 0 |  |  | 0 | 0 | 0 | 33927.9318 | 0 | 0
22.45 | 12.6351 | 223.6294 | 6941.341 | 0.72936 | 31638.5879 | -12.6351 | 223.6294 | 0 | 0 | 0 | 36.6672 | 103.5899 | 0 | 1.6031 | 1 | 0.52667 | 1 | 0 |  |  | 0 | 0 | 0 | 33872.5044 | 0 | 0
22.5 | 12.6155 | 222.9982 | 6952.5067 | 0.72741 | 31638.5879 | -12.6155 | 222.9982 | 0 | 0 | 0 | 36.6672 | 102.8699 | 0 | 1.6031 | 1 | 0.52667 | 1 | 0 |  |  | 0 | 0 | 0 | 33817.3065 | 0 | 0
22.55 | 12.596 | 222.3679 | 6963.6408 | 0.72547 | 31638.5879 | -12.596 | 222.3679 | 0 | 0 | 0 | 36.6672 | 102.1546 | 0 | 1.6031 | 1 | 0.52667 | 1 | 0 |  |  | 0 | 0 | 0 | 33762.337 | 0 | 0
22.6 | 12.5766 | 221.7386 | 6974.7435 | 0.72353 | 31638.5879 | -12.5766 | 221.7386 | 0 | 0 | 0 | 36.6672 | 101.4438 | 0 | 1.6031 | 1 | 0.52667 | 1 | 0 |  |  | 0 | 0 | 0 | 33707.5951 | 0 | 0
22.65 | 12.5573 | 221.1102 | 6985.8147 | 0.72159 | 31638.5879 | -12.5573 | 221.1102 | 0 | 0 | 0 | 36.6672 | 100.7376 | 0 | 1.6031 | 1 | 0.52667 | 1 | 0 |  |  | 0 | 0 | 0 | 33653.0798 | 0 | 0
22.7 | 12.538 | 220.4828 | 6996.8545 | 0.71965 | 31638.5879 | -12.538 | 220.4828 | 0 | 0 | 0 | 36.6672 | 100.0278 | 0 | 1.6031 | 1 | 0.52667 | 1 | 0 |  |  | 0 | 0 | 0 | 33598.7902 | 0 | 0
22.75 | 12.5178 | 219.8564 | 7007.863 | 0.71772 | 31638.5879 | -12.5178 | 219.8564 | 0 | 0 | 0 | 36.6672 | 99.2861 | 0 | 1.6031 | 1 | 0.52667 | 1 | 0 |  |  | 0 | 0 | 0 | 33544.7253 | 0 | 0
22.8 | 12.4977 | 219.2311 | 7018.8402 | 0.71579 | 31638.5879 | -12.4977 | 219.2311 | 0 | 0 | 0 | 36.6672 | 98.5496 | 0 | 1.6031 | 1 | 0.52667 | 1 | 0 |  |  | 0 | 0 | 0 | 33490.8843 | 0 | 0
22.85 | 12.4777 | 218.6067 | 7029.7861 | 0.71386 | 31638.5879 | -12.4777 | 218.6067 | 0 | 0 | 0 | 36.6672 | 97.8183 | 0 | 1.6031 | 1 | 0.52667 | 1 | 0 |  |  | 0 | 0 | 0 | 33437.2663 | 0 | 0
22.9 | 12.4579 | 217.9833 | 7040.7009 | 0.71193 | 31638.5879 | -12.4579 | 217.9833 | 0 | 0 | 0 | 36.6672 | 97.092 | 0 | 1.6031 | 1 | 0.52667 | 1 | 0 |  |  | 0 | 0 | 0 | 33383.8703 | 0 | 0
22.95 | 12.4383 | 217.3609 | 7051.5845 | 0.71 | 31638.5879 | -12.4383 | 217.3609 | 0 | 0 | 0 | 36.6672 | 96.3708 | 0 | 1.6031 | 1 | 0.52667 | 1 | 0 |  |  | 0 | 0 | 0 | 33330.6954 | 0 | 0
23 | 12.4187 | 216.7395 | 7062.437 | 0.70808 | 31638.5879 | -12.4187 | 216.7395 | 0 | 0 | 0 | 36.6672 | 95.6545 | 0 | 1.6031 | 1 | 0.52667 | 1 | 0 |  |  | 0 | 0 | 0 | 33277.7408 | 0 | 0
23.05 | 12.3993 | 216.119 | 7073.2584 | 0.70616 | 31638.5879 | -12.3993 | 216.119 | 0 | 0 | 0 | 36.6672 | 94.9433 | 0 | 1.6031 | 1 | 0.52667 | 1 | 0 |  |  | 0 | 0 | 0 | 33225.0055 | 0 | 0
23.1 | 12.3801 | 215.4995 | 7084.0489 | 0.70424 | 31638.5879 | -12.3801 | 215.4995 | 0 | 0 | 0 | 36.6672 | 94.2369 | 0 | 1.6031 | 1 | 0.52667 | 1 | 0 |  |  | 0 | 0 | 0 | 33172.4886 | 0 | 0
23.15 | 12.3609 | 214.881 | 7094.8084 | 0.70233 | 31638.5879 | -12.3609 | 214.881 | 0 | 0 | 0 | 36.6672 | 93.5355 | 0 | 1.6031 | 1 | 0.52667 | 1 | 0 |  |  | 0 | 0 | 0 | 33120.1894 | 0 | 0
23.2 | 12.3419 | 214.2634 | 7105.537 | 0.70041 | 31638.5879 | -12.3419 | 214.2634 | 0 | 0 | 0 | 36.6672 | 92.8388 | 0 | 1.6031 | 1 | 0.52667 | 1 | 0 |  |  | 0 | 0 | 0 | 33068.1068 | 0 | 0
23.25 | 12.3239 | 213.6468 | 7116.2348 | 0.6985 | 31638.5879 | -12.3239 | 213.6468 | 0 | 0 | 0 | 36.6672 | 92.1792 | 0 | 1.6031 | 1 | 0.52667 | 1 | 0 |  |  | 0 | 0 | 0 | 33016.2401 | 0 | 0
23.3 | 12.3063 | 213.031 | 7126.9017 | 0.69659 | 31638.5879 | -12.3063 | 213.031 | 0 | 0 | 0 | 36.6672 | 91.5325 | 0 | 1.6031 | 1 | 0.52667 | 1 | 0 |  |  | 0 | 0 | 0 | 32964.5884 | 0 | 0
23.35 | 12.2888 | 212.4162 | 7137.5379 | 0.69468 | 31638.5879 | -12.2888 | 212.4162 | 0 | 0 | 0 | 36.6672 | 90.8898 | 0 | 1.6031 | 1 | 0.52667 | 1 | 0 |  |  | 0 | 0 | 0 | 32913.1508 | 0 | 0
23.4 | 12.2714 | 211.8021 | 7148.1433 | 0.69278 | 31638.5879 | -12.2714 | 211.8021 | 0 | 0 | 0 | 36.6672 | 90.2513 | 0 | 1.6031 | 1 | 0.52667 | 1 | 0 |  |  | 0 | 0 | 0 | 32861.9266 | 0 | 0
23.45 | 12.2541 | 211.189 | 7158.7181 | 0.69087 | 31638.5879 | -12.2541 | 211.189 | 0 | 0 | 0 | 36.6672 | 89.6167 | 0 | 1.6031 | 1 | 0.52667 | 1 | 0 |  |  | 0 | 0 | 0 | 32810.9148 | 0 | 0
23.5 | 12.2363 | 210.5767 | 7169.2623 | 0.68897 | 31638.5879 | -12.2363 | 210.5767 | 0 | 0 | 0 | 36.6672 | 88.9649 | 0 | 1.6031 | 1 | 0.52667 | 1 | 0 |  |  | 0 | 0 | 0 | 32760.1146 | 0 | 0
23.55 | 12.2181 | 209.9654 | 7179.7758 | 0.68707 | 31638.5879 | -12.2181 | 209.9654 | 0 | 0 | 0 | 36.6672 | 88.2994 | 0 | 1.6031 | 1 | 0.52667 | 1 | 0 |  |  | 0 | 0 | 0 | 32709.5253 | 0 | 0
23.6 | 12.2001 | 209.3549 | 7190.2588 | 0.68518 | 31638.5879 | -12.2001 | 209.3549 | 0 | 0 | 0 | 36.6672 | 87.6385 | 0 | 1.6031 | 1 | 0.52667 | 1 | 0 |  |  | 0 | 0 | 0 | 32659.1459 | 0 | 0
23.65 | 12.1822 | 208.7454 | 7200.7113 | 0.68328 | 31638.5879 | -12.1822 | 208.7454 | 0 | 0 | 0 | 36.6672 | 86.9821 | 0 | 1.6031 | 1 | 0.52667 | 1 | 0 |  |  | 0 | 0 | 0 | 32608.9757 | 0 | 0
23.7 | 12.1644 | 208.1367 | 7211.1334 | 0.68139 | 31638.5879 | -12.1644 | 208.1367 | 0 | 0 | 0 | 36.6672 | 86.3302 | 0 | 1.6031 | 1 | 0.52667 | 1 | 0 |  |  | 0 | 0 | 0 | 32559.0138 | 0 | 0
23.75 | 12.1468 | 207.5289 | 7221.525 | 0.6795 | 31638.5879 | -12.1468 | 207.5289 | 0 | 0 | 0 | 36.6672 | 85.6828 | 0 | 1.6031 | 1 | 0.52667 | 1 | 0 |  |  | 0 | 0 | 0 | 32509.2595 | 0 | 0
23.8 | 12.1292 | 206.922 | 7231.8863 | 0.67761 | 31638.5879 | -12.1292 | 206.922 | 0 | 0 | 0 | 36.6672 | 85.0398 | 0 | 1.6031 | 1 | 0.52667 | 1 | 0 |  |  | 0 | 0 | 0 | 32459.7118 | 0 | 0
23.85 | 12.1118 | 206.316 | 7242.2172 | 0.67572 | 31638.5879 | -12.1118 | 206.316 | 0 | 0 | 0 | 36.6672 | 84.4011 | 0 | 1.6031 | 1 | 0.52667 | 1 | 0 |  |  | 0 | 0 | 0 | 32410.37 | 0 | 0
23.9 | 12.0945 | 205.7108 | 7252.5179 | 0.67384 | 31638.5879 | -12.0945 | 205.7108 | 0 | 0 | 0 | 36.6672 | 83.7669 | 0 | 1.6031 | 1 | 0.52667 | 1 | 0 |  |  | 0 | 0 | 0 | 32361.2334 | 0 | 0
23.95 | 12.0773 | 205.1066 | 7262.7883 | 0.67196 | 31638.5879 | -12.0773 | 205.1066 | 0 | 0 | 0 | 36.6672 | 83.1369 | 0 | 1.6031 | 1 | 0.52667 | 1 | 0 |  |  | 0 | 0 | 0 | 32312.3011 | 0 | 0
24 | 12.0603 | 204.5031 | 7273.0286 | 0.67007 | 31638.5879 | -12.0603 | 204.5031 | 0 | 0 | 0 | 36.6672 | 82.5112 | 0 | 1.6031 | 1 | 0.52667 | 1 | 0 |  |  | 0 | 0 | 0 | 32263.5722 | 0 | 0
24.05 | 12.0443 | 203.9005 | 7283.2386 | 0.6682 | 31638.5879 | -12.0443 | 203.9005 | 0 | 0 | 0 | 36.6672 | 81.9243 | 0 | 1.6031 | 1 | 0.52667 | 1 | 0 |  |  | 0 | 0 | 0 | 32215.0462 | 0 | 0
24.1 | 12.0284 | 203.2987 | 7293.4186 | 0.66632 | 31638.5879 | -12.0284 | 203.2987 | 0 | 0 | 0 | 36.6672 | 81.3425 | 0 | 1.6031 | 1 | 0.52667 | 1 | 0 |  |  | 0 | 0 | 0 | 32166.722 | 0 | 0
24.15 | 12.0126 | 202.6977 | 7303.5685 | 0.66444 | 31638.5879 | -12.0126 | 202.6977 | 0 | 0 | 0 | 36.6672 | 80.7643 | 0 | 1.6031 | 1 | 0.52667 | 1 | 0 |  |  | 0 | 0 | 0 | 32118.5991 | 0 | 0
24.2 | 11.997 | 202.0974 | 7313.6884 | 0.66257 | 31638.5879 | -11.997 | 202.0974 | 0 | 0 | 0 | 36.6672 | 80.1897 | 0 | 1.6031 | 1 | 0.52667 | 1 | 0 |  |  | 0 | 0 | 0 | 32070.6766 | 0 | 0
24.25 | 11.9814 | 201.498 | 7323.7783 | 0.6607 | 31638.5879 | -11.9814 | 201.498 | 0 | 0 | 0 | 36.6672 | 79.6186 | 0 | 1.6031 | 1 | 0.52667 | 1 | 0 |  |  | 0 | 0 | 0 | 32022.9538 | 0 | 0
24.3 | 11.9653 | 200.8993 | 7333.8382 | 0.65883 | 31638.5879 | -11.9653 | 200.8993 | 0 | 0 | 0 | 36.6672 | 79.0294 | 0 | 1.6031 | 1 | 0.52667 | 1 | 0 |  |  | 0 | 0 | 0 | 31975.43 | 0 | 0
24.35 | 11.949 | 200.3014 | 7343.8682 | 0.65696 | 31638.5879 | -11.949 | 200.3014 | 0 | 0 | 0 | 36.6672 | 78.4313 | 0 | 1.6031 | 1 | 0.52667 | 1 | 0 |  |  | 0 | 0 | 0 | 31928.1043 | 0 | 0
24.4 | 11.9328 | 199.7044 | 7353.8684 | 0.65509 | 31638.5879 | -11.9328 | 199.7044 | 0 | 0 | 0 | 36.6672 | 77.8373 | 0 | 1.6031 | 1 | 0.52667 | 1 | 0 |  |  | 0 | 0 | 0 | 31880.976 | 0 | 0
24.45 | 11.9167 | 199.1081 | 7363.8387 | 0.65323 | 31638.5879 | -11.9167 | 199.1081 | 0 | 0 | 0 | 36.6672 | 77.2473 | 0 | 1.6031 | 1 | 0.52667 | 1 | 0 |  |  | 0 | 0 | 0 | 31834.0445 | 0 | 0
24.5 | 11.9007 | 198.5127 | 7373.7792 | 0.65137 | 31638.5879 | -11.9007 | 198.5127 | 0 | 0 | 0 | 36.6672 | 76.6612 | 0 | 1.6031 | 1 | 0.52667 | 1 | 0 |  |  | 0 | 0 | 0 | 31787.3088 | 0 | 0
24.55 | 11.8849 | 197.9181 | 7383.69 | 0.64951 | 31638.5879 | -11.8849 | 197.9181 | 0 | 0 | 0 | 36.6672 | 76.0791 | 0 | 1.6031 | 1 | 0.52667 | 1 | 0 |  |  | 0 | 0 | 0 | 31740.7684 | 0 | 0
24.6 | 11.8691 | 197.3242 | 7393.571 | 0.64765 | 31638.5879 | -11.8691 | 197.3242 | 0 | 0 | 0 | 36.6672 | 75.5009 | 0 | 1.6031 | 1 | 0.52667 | 1 | 0 |  |  | 0 | 0 | 0 | 31694.4225 | 0 | 0
24.65 | 11.8534 | 196.7312 | 7403.4224 | 0.64579 | 31638.5879 | -11.8534 | 196.7312 | 0 | 0 | 0 | 36.6672 | 74.9267 | 0 | 1.6031 | 1 | 0.52667 | 1 | 0 |  |  | 0 | 0 | 0 | 31648.2703 | 0 | 0
24.7 | 11.8379 | 196.1389 | 7413.2441 | 0.64394 | 31638.5879 | -11.8379 | 196.1389 | 0 | 0 | 0 | 36.6672 | 74.3563 | 0 | 1.6031 | 1 | 0.52667 | 1 | 0 |  |  | 0 | 0 | 0 | 31602.3111 | 0 | 0
24.75 | 11.8224 | 195.5474 | 7423.0363 | 0.64208 | 31638.5879 | -11.8224 | 195.5474 | 0 | 0 | 0 | 36.6672 | 73.7897 | 0 | 1.6031 | 1 | 0.52667 | 1 | 0 |  |  | 0 | 0 | 0 | 31556.5442 | 0 | 0
24.8 | 11.8071 | 194.9566 | 7432.7989 | 0.64023 | 31638.5879 | -11.8071 | 194.9566 | 0 | 0 | 0 | 36.6672 | 73.2269 | 0 | 1.6031 | 1 | 0.52667 | 1 | 0 |  |  | 0 | 0 | 0 | 31510.9689 | 0 | 0
24.85 | 11.7926 | 194.3666 | 7442.532 | 0.63838 | 31638.5879 | -11.7926 | 194.3666 | 0 | 0 | 0 | 36.6672 | 72.6955 | 0 | 1.6031 | 1 | 0.52667 | 1 | 0 |  |  | 0 | 0 | 0 | 31465.5844 | 0 | 0
24.9 | 11.7783 | 193.7774 | 7452.2356 | 0.63653 | 31638.5879 | -11.7783 | 193.7774 | 0 | 0 | 0 | 36.6672 | 72.1714 | 0 | 1.6031 | 1 | 0.52667 | 1 | 0 |  |  | 0 | 0 | 0 | 31420.3902 | 0 | 0
24.95 | 11.7641 | 193.1888 | 7461.9097 | 0.63469 | 31638.5879 | -11.7641 | 193.1888 | 0 | 0 | 0 | 36.6672 | 71.6504 | 0 | 1.6031 | 1 | 0.52667 | 1 | 0 |  |  | 0 | 0 | 0 | 31375.3854 | 0 | 0
25 | 11.75 | 192.601 | 7471.5545 | 0.63284 | 31638.5879 | -11.75 | 192.601 | 0 | 0 | 0 | 36.6672 | 71.1327 | 0 | 1.6031 | 1 | 0.52667 | 1 | 0 |  |  | 0 | 0 | 0 | 31330.5694 | 0 | 0
25.05 | 11.7359 | 192.0138 | 7481.1698 | 0.631 | 31638.5879 | -11.7359 | 192.0138 | 0 | 0 | 0 | 36.6672 | 70.6181 | 0 | 1.6031 | 1 | 0.52667 | 1 | 0 |  |  | 0 | 0 | 0 | 31285.9415 | 0 | 0
25.1 | 11.7216 | 191.4274 | 7490.7559 | 0.62915 | 31638.5879 | -11.7216 | 191.4274 | 0 | 0 | 0 | 36.6672 | 70.0927 | 0 | 1.6031 | 1 | 0.52667 | 1 | 0 |  |  | 0 | 0 | 0 | 31241.501 | 0 | 0
25.15 | 11.7069 | 190.8417 | 7500.3126 | 0.62731 | 31638.5879 | -11.7069 | 190.8417 | 0 | 0 | 0 | 36.6672 | 69.5545 | 0 | 1.6031 | 1 | 0.52667 | 1 | 0 |  |  | 0 | 0 | 0 | 31197.2473 | 0 | 0
25.2 | 11.6923 | 190.2567 | 7509.84 | 0.62548 | 31638.5879 | -11.6923 | 190.2567 | 0 | 0 | 0 | 36.6672 | 69.0198 | 0 | 1.6031 | 1 | 0.52667 | 1 | 0 |  |  | 0 | 0 | 0 | 31153.1797 | 0 | 0
25.25 | 11.6778 | 189.6724 | 7519.3383 | 0.62364 | 31638.5879 | -11.6778 | 189.6724 | 0 | 0 | 0 | 36.6672 | 68.4887 | 0 | 1.6031 | 1 | 0.52667 | 1 | 0 |  |  | 0 | 0 | 0 | 31109.2974 | 0 | 0
25.3 | 11.6635 | 189.0889 | 7528.8073 | 0.6218 | 31638.5879 | -11.6635 | 189.0889 | 0 | 0 | 0 | 36.6672 | 67.9612 | 0 | 1.6031 | 1 | 0.52667 | 1 | 0 |  |  | 0 | 0 | 0 | 31065.5999 | 0 | 0
25.35 | 11.6492 | 188.5061 | 7538.2472 | 0.61997 | 31638.5879 | -11.6492 | 188.5061 | 0 | 0 | 0 | 36.6672 | 67.4372 | 0 | 1.6031 | 1 | 0.52667 | 1 | 0 |  |  | 0 | 0 | 0 | 31022.0864 | 0 | 0
25.4 | 11.635 | 187.924 | 7547.6579 | 0.61814 | 31638.5879 | -11.635 | 187.924 | 0 | 0 | 0 | 36.6672 | 66.9167 | 0 | 1.6031 | 1 | 0.52667 | 1 | 0 |  |  | 0 | 0 | 0 | 30978.7563 | 0 | 0
25.45 | 11.6209 | 187.3426 | 7557.0396 | 0.61631 | 31638.5879 | -11.6209 | 187.3426 | 0 | 0 | 0 | 36.6672 | 66.3996 | 0 | 1.6031 | 1 | 0.52667 | 1 | 0 |  |  | 0 | 0 | 0 | 30935.6089 | 0 | 0
25.5 | 11.6069 | 186.7619 | 7566.3922 | 0.61448 | 31638.5879 | -11.6069 | 186.7619 | 0 | 0 | 0 | 36.6672 | 65.886 | 0 | 1.6031 | 1 | 0.52667 | 1 | 0 |  |  | 0 | 0 | 0 | 30892.6435 | 0 | 0
25.55 | 11.5929 | 186.1819 | 7575.7158 | 0.61265 | 31638.5879 | -11.5929 | 186.1819 | 0 | 0 | 0 | 36.6672 | 65.3758 | 0 | 1.6031 | 1 | 0.52667 | 1 | 0 |  |  | 0 | 0 | 0 | 30849.8596 | 0 | 0
25.6 | 11.5791 | 185.6026 | 7585.0104 | 0.61082 | 31638.5879 | -11.5791 | 185.6026 | 0 | 0 | 0 | 36.6672 | 64.869 | 0 | 1.6031 | 1 | 0.52667 | 1 | 0 |  |  | 0 | 0 | 0 | 30807.2565 | 0 | 0
25.65 | 11.5658 | 185.024 | 7594.276 | 0.609 | 31638.5879 | -11.5658 | 185.024 | 0 | 0 | 0 | 36.6672 | 64.3808 | 0 | 1.6031 | 1 | 0.52667 | 1 | 0 |  |  | 0 | 0 | 0 | 30764.8334 | 0 | 0
25.7 | 11.5529 | 184.446 | 7603.5128 | 0.60718 | 31638.5879 | -11.5529 | 184.446 | 0 | 0 | 0 | 36.6672 | 63.9081 | 0 | 1.6031 | 1 | 0.52667 | 1 | 0 |  |  | 0 | 0 | 0 | 30722.5899 | 0 | 0
25.75 | 11.5401 | 183.8687 | 7612.7207 | 0.60535 | 31638.5879 | -11.5401 | 183.8687 | 0 | 0 | 0 | 36.6672 | 63.4382 | 0 | 1.6031 | 1 | 0.52667 | 1 | 0 |  |  | 0 | 0 | 0 | 30680.5251 | 0 | 0
25.8 | 11.5274 | 183.292 | 7621.8997 | 0.60353 | 31638.5879 | -11.5274 | 183.292 | 0 | 0 | 0 | 36.6672 | 62.9712 | 0 | 1.6031 | 1 | 0.52667 | 1 | 0 |  |  | 0 | 0 | 0 | 30638.6387 | 0 | 0
25.85 | 11.5147 | 182.7159 | 7631.0499 | 0.60172 | 31638.5879 | -11.5147 | 182.7159 | 0 | 0 | 0 | 36.6672 | 62.507 | 0 | 1.6031 | 1 | 0.52667 | 1 | 0 |  |  | 0 | 0 | 0 | 30596.9298 | 0 | 0
25.9 | 11.5021 | 182.1405 | 7640.1713 | 0.5999 | 31638.5879 | -11.5021 | 182.1405 | 0 | 0 | 0 | 36.6672 | 62.0457 | 0 | 1.6031 | 1 | 0.52667 | 1 | 0 |  |  | 0 | 0 | 0 | 30555.3979 | 0 | 0
25.95 | 11.4896 | 181.5657 | 7649.2639 | 0.59808 | 31638.5879 | -11.4896 | 181.5657 | 0 | 0 | 0 | 36.6672 | 61.5871 | 0 | 1.6031 | 1 | 0.52667 | 1 | 0 |  |  | 0 | 0 | 0 | 30514.0424 | 0 | 0
26 | 11.4772 | 180.9916 | 7658.3279 | 0.59627 | 31638.5879 | -11.4772 | 180.9916 | 0 | 0 | 0 | 36.6672 | 61.1313 | 0 | 1.6031 | 1 | 0.52667 | 1 | 0 |  |  | 0 | 0 | 0 | 30472.8626 | 0 | 0
26.05 | 11.4648 | 180.418 | 7667.3631 | 0.59445 | 31638.5879 | -11.4648 | 180.418 | 0 | 0 | 0 | 36.6672 | 60.6783 | 0 | 1.6031 | 1 | 0.52667 | 1 | 0 |  |  | 0 | 0 | 0 | 30431.858 | 0 | 0
26.1 | 11.4526 | 179.8451 | 7676.3697 | 0.59264 | 31638.5879 | -11.4526 | 179.8451 | 0 | 0 | 0 | 36.6672 | 60.228 | 0 | 1.6031 | 1 | 0.52667 | 1 | 0 |  |  | 0 | 0 | 0 | 30391.028 | 0 | 0
26.15 | 11.4404 | 179.2728 | 7685.3476 | 0.59083 | 31638.5879 | -11.4404 | 179.2728 | 0 | 0 | 0 | 36.6672 | 59.7805 | 0 | 1.6031 | 1 | 0.52667 | 1 | 0 |  |  | 0 | 0 | 0 | 30350.3719 | 0 | 0
26.2 | 11.4282 | 178.701 | 7694.297 | 0.58902 | 31638.5879 | -11.4282 | 178.701 | 0 | 0 | 0 | 36.6672 | 59.3356 | 0 | 1.6031 | 1 | 0.52667 | 1 | 0 |  |  | 0 | 0 | 0 | 30309.8892 | 0 | 0
26.25 | 11.4162 | 178.1299 | 7703.2177 | 0.58721 | 31638.5879 | -11.4162 | 178.1299 | 0 | 0 | 0 | 36.6672 | 58.8935 | 0 | 1.6031 | 1 | 0.52667 | 1 | 0 |  |  | 0 | 0 | 0 | 30269.5792 | 0 | 0
26.3 | 11.4042 | 177.5594 | 7712.11 | 0.58541 | 31638.5879 | -11.4042 | 177.5594 | 0 | 0 | 0 | 36.6672 | 58.454 | 0 | 1.6031 | 1 | 0.52667 | 1 | 0 |  |  | 0 | 0 | 0 | 30229.4415 | 0 | 0
26.35 | 11.3923 | 176.9895 | 7720.9737 | 0.5836 | 31638.5879 | -11.3923 | 176.9895 | 0 | 0 | 0 | 36.6672 | 58.0172 | 0 | 1.6031 | 1 | 0.52667 | 1 | 0 |  |  | 0 | 0 | 0 | 30189.4753 | 0 | 0
26.4 | 11.3804 | 176.4202 | 7729.8089 | 0.5818 | 31638.5879 | -11.3804 | 176.4202 | 0 | 0 | 0 | 36.6672 | 57.583 | 0 | 1.6031 | 1 | 0.52667 | 1 | 0 |  |  | 0 | 0 | 0 | 30149.6801 | 0 | 0
26.45 | 11.3686 | 175.8515 | 7738.6157 | 0.57999 | 31638.5879 | -11.3686 | 175.8515 | 0 | 0 | 0 | 36.6672 | 57.1513 | 0 | 1.6031 | 1 | 0.52667 | 1 | 0 |  |  | 0 | 0 | 0 | 30110.0553 | 0 | 0
26.5 | 11.3563 | 175.2833 | 7747.3941 | 0.57819 | 31638.5879 | -11.3563 | 175.2833 | 0 | 0 | 0 | 36.6672 | 56.6983 | 0 | 1.6031 | 1 | 0.52667 | 1 | 0 |  |  | 0 | 0 | 0 | 30070.6004 | 0 | 0
26.55 | 11.344 | 174.7158 | 7756.1441 | 0.57639 | 31638.5879 | -11.344 | 174.7158 | 0 | 0 | 0 | 36.6672 | 56.2482 | 0 | 1.6031 | 1 | 0.52667 | 1 | 0 |  |  | 0 | 0 | 0 | 30031.3148 | 0 | 0
26.6 | 11.3318 | 174.1489 | 7764.8657 | 0.57459 | 31638.5879 | -11.3318 | 174.1489 | 0 | 0 | 0 | 36.6672 | 55.8012 | 0 | 1.6031 | 1 | 0.52667 | 1 | 0 |  |  | 0 | 0 | 0 | 29992.1979 | 0 | 0
26.65 | 11.3197 | 173.5827 | 7773.559 | 0.5728 | 31638.5879 | -11.3197 | 173.5827 | 0 | 0 | 0 | 36.6672 | 55.357 | 0 | 1.6031 | 1 | 0.52667 | 1 | 0 |  |  | 0 | 0 | 0 | 29953.2491 | 0 | 0
26.7 | 11.3077 | 173.017 | 7782.2239 | 0.571 | 31638.5879 | -11.3077 | 173.017 | 0 | 0 | 0 | 36.6672 | 54.9158 | 0 | 1.6031 | 1 | 0.52667 | 1 | 0 |  |  | 0 | 0 | 0 | 29914.4678 | 0 | 0
26.75 | 11.296 | 172.4519 | 7790.8607 | 0.5692 | 31638.5879 | -11.296 | 172.4519 | 0 | 0 | 0 | 36.6672 | 54.4878 | 0 | 1.6031 | 1 | 0.52667 | 1 | 0 |  |  | 0 | 0 | 0 | 29875.8536 | 0 | 0
26.8 | 11.2848 | 171.8874 | 7799.4691 | 0.56741 | 31638.5879 | -11.2848 | 171.8874 | 0 | 0 | 0 | 36.6672 | 54.0753 | 0 | 1.6031 | 1 | 0.52667 | 1 | 0 |  |  | 0 | 0 | 0 | 29837.4058 | 0 | 0
26.85 | 11.2736 | 171.3234 | 7808.0494 | 0.56562 | 31638.5879 | -11.2736 | 171.3234 | 0 | 0 | 0 | 36.6672 | 53.6652 | 0 | 1.6031 | 1 | 0.52667 | 1 | 0 |  |  | 0 | 0 | 0 | 29799.1238 | 0 | 0
26.9 | 11.2625 | 170.76 | 7816.6015 | 0.56383 | 31638.5879 | -11.2625 | 170.76 | 0 | 0 | 0 | 36.6672 | 53.2576 | 0 | 1.6031 | 1 | 0.52667 | 1 | 0 |  |  | 0 | 0 | 0 | 29761.0072 | 0 | 0
26.95 | 11.2514 | 170.1972 | 7825.1254 | 0.56204 | 31638.5879 | -11.2514 | 170.1972 | 0 | 0 | 0 | 36.6672 | 52.8524 | 0 | 1.6031 | 1 | 0.52667 | 1 | 0 |  |  | 0 | 0 | 0 | 29723.0554 | 0 | 0
27 | 11.2404 | 169.6349 | 7833.6212 | 0.56025 | 31638.5879 | -11.2404 | 169.6349 | 0 | 0 | 0 | 36.6672 | 52.4497 | 0 | 1.6031 | 1 | 0.52667 | 1 | 0 |  |  | 0 | 0 | 0 | 29685.2678 | 0 | 0
27.05 | 11.2295 | 169.0731 | 7842.0889 | 0.55846 | 31638.5879 | -11.2295 | 169.0731 | 0 | 0 | 0 | 36.6672 | 52.0494 | 0 | 1.6031 | 1 | 0.52667 | 1 | 0 |  |  | 0 | 0 | 0 | 29647.6439 | 0 | 0
27.1 | 11.2187 | 168.5119 | 7850.5285 | 0.55667 | 31638.5879 | -11.2187 | 168.5119 | 0 | 0 | 0 | 36.6672 | 51.6516 | 0 | 1.6031 | 1 | 0.52667 | 1 | 0 |  |  | 0 | 0 | 0 | 29610.1832 | 0 | 0
27.15 | 11.2079 | 167.9513 | 7858.9401 | 0.55489 | 31638.5879 | -11.2079 | 167.9513 | 0 | 0 | 0 | 36.6672 | 51.2561 | 0 | 1.6031 | 1 | 0.52667 | 1 | 0 |  |  | 0 | 0 | 0 | 29572.8852 | 0 | 0
27.2 | 11.1972 | 167.3911 | 7867.3237 | 0.5531 | 31638.5879 | -11.1972 | 167.3911 | 0 | 0 | 0 | 36.6672 | 50.863 | 0 | 1.6031 | 1 | 0.52667 | 1 | 0 |  |  | 0 | 0 | 0 | 29535.7492 | 0 | 0
27.25 | 11.1865 | 166.8315 | 7875.6792 | 0.55132 | 31638.5879 | -11.1865 | 166.8315 | 0 | 0 | 0 | 36.6672 | 50.4723 | 0 | 1.6031 | 1 | 0.52667 | 1 | 0 |  |  | 0 | 0 | 0 | 29498.7748 | 0 | 0
27.3 | 11.1759 | 166.2725 | 7884.0068 | 0.54954 | 31638.5879 | -11.1759 | 166.2725 | 0 | 0 | 0 | 36.6672 | 50.0839 | 0 | 1.6031 | 1 | 0.52667 | 1 | 0 |  |  | 0 | 0 | 0 | 29461.9615 | 0 | 0
27.35 | 11.1654 | 165.7139 | 7892.3065 | 0.54776 | 31638.5879 | -11.1654 | 165.7139 | 0 | 0 | 0 | 36.6672 | 49.6979 | 0 | 1.6031 | 1 | 0.52667 | 1 | 0 |  |  | 0 | 0 | 0 | 29425.3087 | 0 | 0
27.4 | 11.1549 | 165.1559 | 7900.5782 | 0.54598 | 31638.5879 | -11.1549 | 165.1559 | 0 | 0 | 0 | 36.6672 | 49.3142 | 0 | 1.6031 | 1 | 0.52667 | 1 | 0 |  |  | 0 | 0 | 0 | 29388.8159 | 0 | 0
27.45 | 11.1445 | 164.5985 | 7908.8221 | 0.5442 | 31638.5879 | -11.1445 | 164.5985 | 0 | 0 | 0 | 36.6672 | 48.9328 | 0 | 1.6031 | 1 | 0.52667 | 1 | 0 |  |  | 0 | 0 | 0 | 29352.4826 | 0 | 0
27.5 | 11.1342 | 164.0415 | 7917.0381 | 0.54242 | 31638.5879 | -11.1342 | 164.0415 | 0 | 0 | 0 | 36.6672 | 48.5537 | 0 | 1.6031 | 1 | 0.52667 | 1 | 0 |  |  | 0 | 0 | 0 | 29316.3083 | 0 | 0
27.55 | 11.1239 | 163.485 | 7925.2263 | 0.54064 | 31638.5879 | -11.1239 | 163.485 | 0 | 0 | 0 | 36.6672 | 48.1769 | 0 | 1.6031 | 1 | 0.52667 | 1 | 0 |  |  | 0 | 0 | 0 | 29280.2925 | 0 | 0
27.6 | 11.1137 | 162.9291 | 7933.3866 | 0.53887 | 31638.5879 | -11.1137 | 162.9291 | 0 | 0 | 0 | 36.6672 | 47.8023 | 0 | 1.6031 | 1 | 0.52667 | 1 | 0 |  |  | 0 | 0 | 0 | 29244.4347 | 0 | 0
27.65 | 11.1035 | 162.3737 | 7941.5192 | 0.53709 | 31638.5879 | -11.1035 | 162.3737 | 0 | 0 | 0 | 36.6672 | 47.43 | 0 | 1.6031 | 1 | 0.52667 | 1 | 0 |  |  | 0 | 0 | 0 | 29208.7343 | 0 | 0
27.7 | 11.0934 | 161.8187 | 7949.624 | 0.53532 | 31638.5879 | -11.0934 | 161.8187 | 0 | 0 | 0 | 36.6672 | 47.0599 | 0 | 1.6031 | 1 | 0.52667 | 1 | 0 |  |  | 0 | 0 | 0 | 29173.1909 | 0 | 0
27.75 | 11.0834 | 161.2643 | 7957.7011 | 0.53355 | 31638.5879 | -11.0834 | 161.2643 | 0 | 0 | 0 | 36.6672 | 46.6921 | 0 | 1.6031 | 1 | 0.52667 | 1 | 0 |  |  | 0 | 0 | 0 | 29137.804 | 0 | 0
27.8 | 11.0734 | 160.7104 | 7965.7504 | 0.53177 | 31638.5879 | -11.0734 | 160.7104 | 0 | 0 | 0 | 36.6672 | 46.3265 | 0 | 1.6031 | 1 | 0.52667 | 1 | 0 |  |  | 0 | 0 | 0 | 29102.5731 | 0 | 0
27.85 | 11.0635 | 160.157 | 7973.7721 | 0.53 | 31638.5879 | -11.0635 | 160.157 | 0 | 0 | 0 | 36.6672 | 45.9631 | 0 | 1.6031 | 1 | 0.52667 | 1 | 0 |  |  | 0 | 0 | 0 | 29067.4977 | 0 | 0
27.9 | 11.0537 | 159.604 | 7981.7661 | 0.52823 | 31638.5879 | -11.0537 | 159.604 | 0 | 0 | 0 | 36.6672 | 45.6019 | 0 | 1.6031 | 1 | 0.52667 | 1 | 0 |  |  | 0 | 0 | 0 | 29032.5772 | 0 | 0
27.95 | 11.0439 | 159.0516 | 7989.7325 | 0.52647 | 31638.5879 | -11.0439 | 159.0516 | 0 | 0 | 0 | 36.6672 | 45.2428 | 0 | 1.6031 | 1 | 0.52667 | 1 | 0 |  |  | 0 | 0 | 0 | 28997.8113 | 0 | 0
28 | 11.0341 | 158.4997 | 7997.6713 | 0.5247 | 31638.5879 | -11.0341 | 158.4997 | 0 | 0 | 0 | 36.6672 | 44.8859 | 0 | 1.6031 | 1 | 0.52667 | 1 | 0 |  |  | 0 | 0 | 0 | 28963.1994 | 0 | 0
28.05 | 11.0245 | 157.9482 | 8005.5825 | 0.52293 | 31638.5879 | -11.0245 | 157.9482 | 0 | 0 | 0 | 36.6672 | 44.5312 | 0 | 1.6031 | 1 | 0.52667 | 1 | 0 |  |  | 0 | 0 | 0 | 28928.7411 | 0 | 0
28.1 | 11.0149 | 157.3972 | 8013.4661 | 0.52117 | 31638.5879 | -11.0149 | 157.3972 | 0 | 0 | 0 | 36.6672 | 44.1786 | 0 | 1.6031 | 1 | 0.52667 | 1 | 0 |  |  | 0 | 0 | 0 | 28894.4358 | 0 | 0
28.15 | 11.0053 | 156.8467 | 8021.3222 | 0.5194 | 31638.5879 | -11.0053 | 156.8467 | 0 | 0 | 0 | 36.6672 | 43.8281 | 0 | 1.6031 | 1 | 0.52667 | 1 | 0 |  |  | 0 | 0 | 0 | 28860.2832 | 0 | 0
28.2 | 10.9958 | 156.2967 | 8029.1508 | 0.51764 | 31638.5879 | -10.9958 | 156.2967 | 0 | 0 | 0 | 36.6672 | 43.4797 | 0 | 1.6031 | 1 | 0.52667 | 1 | 0 |  |  | 0 | 0 | 0 | 28826.2827 | 0 | 0
28.25 | 10.9863 | 155.7471 | 8036.9519 | 0.51588 | 31638.5879 | -10.9863 | 155.7471 | 0 | 0 | 0 | 36.6672 | 43.1334 | 0 | 1.6031 | 1 | 0.52667 | 1 | 0 |  |  | 0 | 0 | 0 | 28792.4338 | 0 | 0
28.3 | 10.977 | 155.198 | 8044.7255 | 0.51412 | 31638.5879 | -10.977 | 155.198 | 0 | 0 | 0 | 36.6672 | 42.7892 | 0 | 1.6031 | 1 | 0.52667 | 1 | 0 |  |  | 0 | 0 | 0 | 28758.7361 | 0 | 0
28.35 | 10.9676 | 154.6494 | 8052.4717 | 0.51235 | 31638.5879 | -10.9676 | 154.6494 | 0 | 0 | 0 | 36.6672 | 42.4471 | 0 | 1.6031 | 1 | 0.52667 | 1 | 0 |  |  | 0 | 0 | 0 | 28725.1892 | 0 | 0
28.4 | 10.9584 | 154.1013 | 8060.1905 | 0.5106 | 31638.5879 | -10.9584 | 154.1013 | 0 | 0 | 0 | 36.6672 | 42.1071 | 0 | 1.6031 | 1 | 0.52667 | 1 | 0 |  |  | 0 | 0 | 0 | 28691.7925 | 0 | 0
28.45 | 10.9491 | 153.5536 | 8067.8818 | 0.50884 | 31638.5879 | -10.9491 | 153.5536 | 0 | 0 | 0 | 36.6672 | 41.7691 | 0 | 1.6031 | 1 | 0.52667 | 1 | 0 |  |  | 0 | 0 | 0 | 28658.5457 | 0 | 0
28.5 | 10.94 | 153.0064 | 8075.5458 | 0.50708 | 31638.5879 | -10.94 | 153.0064 | 0 | 0 | 0 | 36.6672 | 41.4331 | 0 | 1.6031 | 1 | 0.52667 | 1 | 0 |  |  | 0 | 0 | 0 | 28625.4482 | 0 | 0
28.55 | 10.9309 | 152.4596 | 8083.1825 | 0.50532 | 31638.5879 | -10.9309 | 152.4596 | 0 | 0 | 0 | 36.6672 | 41.0992 | 0 | 1.6031 | 1 | 0.52667 | 1 | 0 |  |  | 0 | 0 | 0 | 28592.4996 | 0 | 0
28.6 | 10.9218 | 151.9133 | 8090.7918 | 0.50357 | 31638.5879 | -10.9218 | 151.9133 | 0 | 0 | 0 | 36.6672 | 40.7672 | 0 | 1.6031 | 1 | 0.52667 | 1 | 0 |  |  | 0 | 0 | 0 | 28559.6995 | 0 | 0
28.65 | 10.9128 | 151.3674 | 8098.3738 | 0.50181 | 31638.5879 | -10.9128 | 151.3674 | 0 | 0 | 0 | 36.6672 | 40.4373 | 0 | 1.6031 | 1 | 0.52667 | 1 | 0 |  |  | 0 | 0 | 0 | 28527.0474 | 0 | 0
28.7 | 10.9039 | 150.822 | 8105.9286 | 0.50006 | 31638.5879 | -10.9039 | 150.822 | 0 | 0 | 0 | 36.6672 | 40.1094 | 0 | 1.6031 | 1 | 0.52667 | 1 | 0 |  |  | 0 | 0 | 0 | 28494.5428 | 0 | 0
28.75 | 10.895 | 150.277 | 8113.456 | 0.4983 | 31638.5879 | -10.895 | 150.277 | 0 | 0 | 0 | 36.6672 | 39.7834 | 0 | 1.6031 | 1 | 0.52667 | 1 | 0 |  |  | 0 | 0 | 0 | 28462.1854 | 0 | 0
28.8 | 10.8861 | 149.7325 | 8120.9563 | 0.49655 | 31638.5879 | -10.8861 | 149.7325 | 0 | 0 | 0 | 36.6672 | 39.4594 | 0 | 1.6031 | 1 | 0.52667 | 1 | 0 |  |  | 0 | 0 | 0 | 28429.9746 | 0 | 0
28.85 | 10.8774 | 149.1884 | 8128.4293 | 0.4948 | 31638.5879 | -10.8774 | 149.1884 | 0 | 0 | 0 | 36.6672 | 39.1374 | 0 | 1.6031 | 1 | 0.52667 | 1 | 0 |  |  | 0 | 0 | 0 | 28397.9101 | 0 | 0
28.9 | 10.8686 | 148.6448 | 8135.8751 | 0.49305 | 31638.5879 | -10.8686 | 148.6448 | 0 | 0 | 0 | 36.6672 | 38.8173 | 0 | 1.6031 | 1 | 0.52667 | 1 | 0 |  |  | 0 | 0 | 0 | 28365.9914 | 0 | 0
28.95 | 10.86 | 148.1015 | 8143.2938 | 0.4913 | 31638.5879 | -10.86 | 148.1015 | 0 | 0 | 0 | 36.6672 | 38.4992 | 0 | 1.6031 | 1 | 0.52667 | 1 | 0 |  |  | 0 | 0 | 0 | 28334.2181 | 0 | 0
29 | 10.8513 | 147.5588 | 8150.6853 | 0.48955 | 31638.5879 | -10.8513 | 147.5588 | 0 | 0 | 0 | 36.6672 | 38.183 | 0 | 1.6031 | 1 | 0.52667 | 1 | 0 |  |  | 0 | 0 | 0 | 28302.5897 | 0 | 0
29.05 | 10.8428 | 147.0164 | 8158.0496 | 0.48781 | 31638.5879 | -10.8428 | 147.0164 | 0 | 0 | 0 | 36.6672 | 37.8686 | 0 | 1.6031 | 1 | 0.52667 | 1 | 0 |  |  | 0 | 0 | 0 | 28271.1058 | 0 | 0
29.1 | 10.8342 | 146.4745 | 8165.3869 | 0.48606 | 31638.5879 | -10.8342 | 146.4745 | 0 | 0 | 0 | 36.6672 | 37.5562 | 0 | 1.6031 | 1 | 0.52667 | 1 | 0 |  |  | 0 | 0 | 0 | 28239.7661 | 0 | 0
29.15 | 10.8258 | 145.933 | 8172.6971 | 0.48431 | 31638.5879 | -10.8258 | 145.933 | 0 | 0 | 0 | 36.6672 | 37.2457 | 0 | 1.6031 | 1 | 0.52667 | 1 | 0 |  |  | 0 | 0 | 0 | 28208.57 | 0 | 0
29.2 | 10.8174 | 145.3919 | 8179.9802 | 0.48257 | 31638.5879 | -10.8174 | 145.3919 | 0 | 0 | 0 | 36.6672 | 36.9371 | 0 | 1.6031 | 1 | 0.52667 | 1 | 0 |  |  | 0 | 0 | 0 | 28177.5171 | 0 | 0
29.25 | 10.809 | 144.8512 | 8187.2363 | 0.48082 | 31638.5879 | -10.809 | 144.8512 | 0 | 0 | 0 | 36.6672 | 36.6303 | 0 | 1.6031 | 1 | 0.52667 | 1 | 0 |  |  | 0 | 0 | 0 | 28146.6071 | 0 | 0
29.3 | 10.8007 | 144.311 | 8194.4654 | 0.47908 | 31638.5879 | -10.8007 | 144.311 | 0 | 0 | 0 | 36.6672 | 36.3254 | 0 | 1.6031 | 1 | 0.52667 | 1 | 0 |  |  | 0 | 0 | 0 | 28115.8395 | 0 | 0
29.35 | 10.7924 | 143.7712 | 8201.6674 | 0.47734 | 31638.5879 | -10.7924 | 143.7712 | 0 | 0 | 0 | 36.6672 | 36.0223 | 0 | 1.6031 | 1 | 0.52667 | 1 | 0 |  |  | 0 | 0 | 0 | 28085.214 | 0 | 0
29.4 | 10.7842 | 143.2318 | 8208.8425 | 0.4756 | 31638.5879 | -10.7842 | 143.2318 | 0 | 0 | 0 | 36.6672 | 35.7211 | 0 | 1.6031 | 1 | 0.52667 | 1 | 0 |  |  | 0 | 0 | 0 | 28054.73 | 0 | 0
29.45 | 10.776 | 142.6928 | 8215.9906 | 0.47385 | 31638.5879 | -10.776 | 142.6928 | 0 | 0 | 0 | 36.6672 | 35.4217 | 0 | 1.6031 | 1 | 0.52667 | 1 | 0 |  |  | 0 | 0 | 0 | 28024.3872 | 0 | 0
29.5 | 10.7679 | 142.1542 | 8223.1118 | 0.47211 | 31638.5879 | -10.7679 | 142.1542 | 0 | 0 | 0 | 36.6672 | 35.1241 | 0 | 1.6031 | 1 | 0.52667 | 1 | 0 |  |  | 0 | 0 | 0 | 27994.1852 | 0 | 0
29.55 | 10.7599 | 141.616 | 8230.206 | 0.47037 | 31638.5879 | -10.7599 | 141.616 | 0 | 0 | 0 | 36.6672 | 34.8284 | 0 | 1.6031 | 1 | 0.52667 | 1 | 0 |  |  | 0 | 0 | 0 | 27964.1236 | 0 | 0
29.6 | 10.7518 | 141.0782 | 8237.2734 | 0.46864 | 31638.5879 | -10.7518 | 141.0782 | 0 | 0 | 0 | 36.6672 | 34.5344 | 0 | 1.6031 | 1 | 0.52667 | 1 | 0 |  |  | 0 | 0 | 0 | 27934.2019 | 0 | 0
29.65 | 10.7439 | 140.5408 | 8244.3138 | 0.4669 | 31638.5879 | -10.7439 | 140.5408 | 0 | 0 | 0 | 36.6672 | 34.2422 | 0 | 1.6031 | 1 | 0.52667 | 1 | 0 |  |  | 0 | 0 | 0 | 27904.4199 | 0 | 0
29.7 | 10.7359 | 140.0038 | 8251.3274 | 0.46516 | 31638.5879 | -10.7359 | 140.0038 | 0 | 0 | 0 | 36.6672 | 33.9518 | 0 | 1.6031 | 1 | 0.52667 | 1 | 0 |  |  | 0 | 0 | 0 | 27874.777 | 0 | 0
29.75 | 10.7281 | 139.4672 | 8258.3142 | 0.46343 | 31638.5879 | -10.7281 | 139.4672 | 0 | 0 | 0 | 36.6672 | 33.6632 | 0 | 1.6031 | 1 | 0.52667 | 1 | 0 |  |  | 0 | 0 | 0 | 27845.273 | 0 | 0
29.8 | 10.7202 | 138.931 | 8265.2742 | 0.46169 | 31638.5879 | -10.7202 | 138.931 | 0 | 0 | 0 | 36.6672 | 33.3763 | 0 | 1.6031 | 1 | 0.52667 | 1 | 0 |  |  | 0 | 0 | 0 | 27815.9073 | 0 | 0
29.85 | 10.7125 | 138.3952 | 8272.2073 | 0.45996 | 31638.5879 | -10.7125 | 138.3952 | 0 | 0 | 0 | 36.6672 | 33.0912 | 0 | 1.6031 | 1 | 0.52667 | 1 | 0 |  |  | 0 | 0 | 0 | 27786.6797 | 0 | 0
29.9 | 10.7047 | 137.8597 | 8279.1137 | 0.45822 | 31638.5879 | -10.7047 | 137.8597 | 0 | 0 | 0 | 36.6672 | 32.8078 | 0 | 1.6031 | 1 | 0.52667 | 1 | 0 |  |  | 0 | 0 | 0 | 27757.5896 | 0 | 0
29.95 | 10.6971 | 137.3247 | 8285.9933 | 0.45649 | 31638.5879 | -10.6971 | 137.3247 | 0 | 0 | 0 | 36.6672 | 32.5261 | 0 | 1.6031 | 1 | 0.52667 | 1 | 0 |  |  | 0 | 0 | 0 | 27728.6369 | 0 | 0
30 | 10.6894 | 136.79 | 8292.8462 | 0.45476 | 31638.5879 | -10.6894 | 136.79 | 0 | 0 | 0 | 36.6672 | 32.2462 | 0 | 1.6031 | 1 | 0.52667 | 1 | 0 |  |  | 0 | 0 | 0 | 27699.821 | 0 | 0
30.05 | 10.6818 | 136.2557 | 8299.6723 | 0.45302 | 31638.5879 | -10.6818 | 136.2557 | 0 | 0 | 0 | 36.6672 | 31.9679 | 0 | 1.6031 | 1 | 0.52667 | 1 | 0 |  |  | 0 | 0 | 0 | 27671.1415 | 0 | 0
30.1 | 10.6743 | 135.7218 | 8306.4718 | 0.45129 | 31638.5879 | -10.6743 | 135.7218 | 0 | 0 | 0 | 36.6672 | 31.6914 | 0 | 1.6031 | 1 | 0.52667 | 1 | 0 |  |  | 0 | 0 | 0 | 27642.5982 | 0 | 0
30.15 | 10.6668 | 135.1883 | 8313.2445 | 0.44956 | 31638.5879 | -10.6668 | 135.1883 | 0 | 0 | 0 | 36.6672 | 31.4166 | 0 | 1.6031 | 1 | 0.52667 | 1 | 0 |  |  | 0 | 0 | 0 | 27614.1906 | 0 | 0
30.2 | 10.6594 | 134.6552 | 8319.9906 | 0.44783 | 31638.5879 | -10.6594 | 134.6552 | 0 | 0 | 0 | 36.6672 | 31.1434 | 0 | 1.6031 | 1 | 0.52667 | 1 | 0 |  |  | 0 | 0 | 0 | 27585.9184 | 0 | 0
30.25 | 10.6519 | 134.1224 | 8326.71 | 0.44611 | 31638.5879 | -10.6519 | 134.1224 | 0 | 0 | 0 | 36.6672 | 30.8719 | 0 | 1.6031 | 1 | 0.52667 | 1 | 0 |  |  | 0 | 0 | 0 | 27557.7811 | 0 | 0
30.3 | 10.6446 | 133.59 | 8333.4028 | 0.44438 | 31638.5879 | -10.6446 | 133.59 | 0 | 0 | 0 | 36.6672 | 30.6021 | 0 | 1.6031 | 1 | 0.52667 | 1 | 0 |  |  | 0 | 0 | 0 | 27529.7785 | 0 | 0
30.35 | 10.6373 | 133.0579 | 8340.069 | 0.44265 | 31638.5879 | -10.6373 | 133.0579 | 0 | 0 | 0 | 36.6672 | 30.3339 | 0 | 1.6031 | 1 | 0.52667 | 1 | 0 |  |  | 0 | 0 | 0 | 27501.9101 | 0 | 0
30.4 | 10.63 | 132.5262 | 8346.7086 | 0.44092 | 31638.5879 | -10.63 | 132.5262 | 0 | 0 | 0 | 36.6672 | 30.0674 | 0 | 1.6031 | 1 | 0.52667 | 1 | 0 |  |  | 0 | 0 | 0 | 27474.1756 | 0 | 0
30.45 | 10.6228 | 131.9949 | 8353.3217 | 0.4392 | 31638.5879 | -10.6228 | 131.9949 | 0 | 0 | 0 | 36.6672 | 29.8026 | 0 | 1.6031 | 1 | 0.52667 | 1 | 0 |  |  | 0 | 0 | 0 | 27446.5746 | 0 | 0
30.5 | 10.6156 | 131.464 | 8359.9081 | 0.43747 | 31638.5879 | -10.6156 | 131.464 | 0 | 0 | 0 | 36.6672 | 29.5393 | 0 | 1.6031 | 1 | 0.52667 | 1 | 0 |  |  | 0 | 0 | 0 | 27419.1068 | 0 | 0
30.55 | 10.6085 | 130.9334 | 8366.4681 | 0.43575 | 31638.5879 | -10.6085 | 130.9334 | 0 | 0 | 0 | 36.6672 | 29.2777 | 0 | 1.6031 | 1 | 0.52667 | 1 | 0 |  |  | 0 | 0 | 0 | 27391.7718 | 0 | 0
30.6 | 10.6014 | 130.4031 | 8373.0015 | 0.43403 | 31638.5879 | -10.6014 | 130.4031 | 0 | 0 | 0 | 36.6672 | 29.0177 | 0 | 1.6031 | 1 | 0.52667 | 1 | 0 |  |  | 0 | 0 | 0 | 27364.5692 | 0 | 0
30.65 | 10.5943 | 129.8732 | 8379.5084 | 0.4323 | 31638.5879 | -10.5943 | 129.8732 | 0 | 0 | 0 | 36.6672 | 28.7593 | 0 | 1.6031 | 1 | 0.52667 | 1 | 0 |  |  | 0 | 0 | 0 | 27337.4988 | 0 | 0
30.7 | 10.5873 | 129.3437 | 8385.9888 | 0.43058 | 31638.5879 | -10.5873 | 129.3437 | 0 | 0 | 0 | 36.6672 | 28.5025 | 0 | 1.6031 | 1 | 0.52667 | 1 | 0 |  |  | 0 | 0 | 0 | 27310.5601 | 0 | 0
30.75 | 10.5804 | 128.8145 | 8392.4427 | 0.42886 | 31638.5879 | -10.5804 | 128.8145 | 0 | 0 | 0 | 36.6672 | 28.2473 | 0 | 1.6031 | 1 | 0.52667 | 1 | 0 |  |  | 0 | 0 | 0 | 27283.7527 | 0 | 0
30.8 | 10.5735 | 128.2856 | 8398.8702 | 0.42714 | 31638.5879 | -10.5735 | 128.2856 | 0 | 0 | 0 | 36.6672 | 27.9936 | 0 | 1.6031 | 1 | 0.52667 | 1 | 0 |  |  | 0 | 0 | 0 | 27257.0765 | 0 | 0
30.85 | 10.5666 | 127.7571 | 8405.2713 | 0.42542 | 31638.5879 | -10.5666 | 127.7571 | 0 | 0 | 0 | 36.6672 | 27.7415 | 0 | 1.6031 | 1 | 0.52667 | 1 | 0 |  |  | 0 | 0 | 0 | 27230.5309 | 0 | 0
30.9 | 10.5597 | 127.229 | 8411.646 | 0.4237 | 31638.5879 | -10.5597 | 127.229 | 0 | 0 | 0 | 36.6672 | 27.491 | 0 | 1.6031 | 1 | 0.52667 | 1 | 0 |  |  | 0 | 0 | 0 | 27204.1157 | 0 | 0
30.95 | 10.553 | 126.7012 | 8417.9942 | 0.42198 | 31638.5879 | -10.553 | 126.7012 | 0 | 0 | 0 | 36.6672 | 27.2421 | 0 | 1.6031 | 1 | 0.52667 | 1 | 0 |  |  | 0 | 0 | 0 | 27177.8305 | 0 | 0
31 | 10.5462 | 126.1737 | 8424.3161 | 0.42026 | 31638.5879 | -10.5462 | 126.1737 | 0 | 0 | 0 | 36.6672 | 26.9947 | 0 | 1.6031 | 1 | 0.52667 | 1 | 0 |  |  | 0 | 0 | 0 | 27151.675 | 0 | 0
31.05 | 10.5395 | 125.6465 | 8430.6116 | 0.41854 | 31638.5879 | -10.5395 | 125.6465 | 0 | 0 | 0 | 36.6672 | 26.7488 | 0 | 1.6031 | 1 | 0.52667 | 1 | 0 |  |  | 0 | 0 | 0 | 27125.6488 | 0 | 0
31.1 | 10.5328 | 125.1197 | 8436.8807 | 0.41683 | 31638.5879 | -10.5328 | 125.1197 | 0 | 0 | 0 | 36.6672 | 26.5044 | 0 | 1.6031 | 1 | 0.52667 | 1 | 0 |  |  | 0 | 0 | 0 | 27099.7516 | 0 | 0
31.15 | 10.5262 | 124.5933 | 8443.1236 | 0.41511 | 31638.5879 | -10.5262 | 124.5933 | 0 | 0 | 0 | 36.6672 | 26.2616 | 0 | 1.6031 | 1 | 0.52667 | 1 | 0 |  |  | 0 | 0 | 0 | 27073.9831 | 0 | 0
31.2 | 10.5196 | 124.0671 | 8449.3401 | 0.41339 | 31638.5879 | -10.5196 | 124.0671 | 0 | 0 | 0 | 36.6672 | 26.0203 | 0 | 1.6031 | 1 | 0.52667 | 1 | 0 |  |  | 0 | 0 | 0 | 27048.343 | 0 | 0
31.25 | 10.5131 | 123.5413 | 8455.5303 | 0.41168 | 31638.5879 | -10.5131 | 123.5413 | 0 | 0 | 0 | 36.6672 | 25.7805 | 0 | 1.6031 | 1 | 0.52667 | 1 | 0 |  |  | 0 | 0 | 0 | 27022.8308 | 0 | 0
31.3 | 10.5066 | 123.0158 | 8461.6942 | 0.40996 | 31638.5879 | -10.5066 | 123.0158 | 0 | 0 | 0 | 36.6672 | 25.5424 | 0 | 1.6031 | 1 | 0.52667 | 1 | 0 |  |  | 0 | 0 | 0 | 26997.4463 | 0 | 0
31.35 | 10.5004 | 122.4906 | 8467.8319 | 0.40825 | 31638.5879 | -10.5004 | 122.4906 | 0 | 0 | 0 | 36.6672 | 25.3159 | 0 | 1.6031 | 1 | 0.52667 | 1 | 0 |  |  | 0 | 0 | 0 | 26972.1892 | 0 | 0
31.4 | 10.4943 | 121.9658 | 8473.9433 | 0.40654 | 31638.5879 | -10.4943 | 121.9658 | 0 | 0 | 0 | 36.6672 | 25.0906 | 0 | 1.6031 | 1 | 0.52667 | 1 | 0 |  |  | 0 | 0 | 0 | 26947.0592 | 0 | 0
31.45 | 10.4882 | 121.4412 | 8480.0285 | 0.40482 | 31638.5879 | -10.4882 | 121.4412 | 0 | 0 | 0 | 36.6672 | 24.8666 | 0 | 1.6031 | 1 | 0.52667 | 1 | 0 |  |  | 0 | 0 | 0 | 26922.0558 | 0 | 0
31.5 | 10.4821 | 120.9169 | 8486.0874 | 0.40311 | 31638.5879 | -10.4821 | 120.9169 | 0 | 0 | 0 | 36.6672 | 24.6439 | 0 | 1.6031 | 1 | 0.52667 | 1 | 0 |  |  | 0 | 0 | 0 | 26897.1789 | 0 | 0
31.55 | 10.4761 | 120.393 | 8492.1202 | 0.4014 | 31638.5879 | -10.4761 | 120.393 | 0 | 0 | 0 | 36.6672 | 24.4224 | 0 | 1.6031 | 1 | 0.52667 | 1 | 0 |  |  | 0 | 0 | 0 | 26872.4281 | 0 | 0
31.6 | 10.47 | 119.8693 | 8498.1267 | 0.39969 | 31638.5879 | -10.47 | 119.8693 | 0 | 0 | 0 | 36.6672 | 24.2005 | 0 | 1.6031 | 1 | 0.52667 | 1 | 0 |  |  | 0 | 0 | 0 | 26847.803 | 0 | 0
31.65 | 10.4638 | 119.346 | 8504.1071 | 0.39798 | 31638.5879 | -10.4638 | 119.346 | 0 | 0 | 0 | 36.6672 | 23.9719 | 0 | 1.6031 | 1 | 0.52667 | 1 | 0 |  |  | 0 | 0 | 0 | 26823.3034 | 0 | 0
31.7 | 10.4576 | 118.823 | 8510.0613 | 0.39627 | 31638.5879 | -10.4576 | 118.823 | 0 | 0 | 0 | 36.6672 | 23.7448 | 0 | 1.6031 | 1 | 0.52667 | 1 | 0 |  |  | 0 | 0 | 0 | 26798.929 | 0 | 0
31.75 | 10.4514 | 118.3002 | 8515.9894 | 0.39456 | 31638.5879 | -10.4514 | 118.3002 | 0 | 0 | 0 | 36.6672 | 23.5191 | 0 | 1.6031 | 1 | 0.52667 | 1 | 0 |  |  | 0 | 0 | 0 | 26774.6794 | 0 | 0
31.8 | 10.4453 | 117.7778 | 8521.8913 | 0.39285 | 31638.5879 | -10.4453 | 117.7778 | 0 | 0 | 0 | 36.6672 | 23.2948 | 0 | 1.6031 | 1 | 0.52667 | 1 | 0 |  |  | 0 | 0 | 0 | 26750.5543 | 0 | 0
31.85 | 10.4392 | 117.2557 | 8527.7672 | 0.39114 | 31638.5879 | -10.4392 | 117.2557 | 0 | 0 | 0 | 36.6672 | 23.0719 | 0 | 1.6031 | 1 | 0.52667 | 1 | 0 |  |  | 0 | 0 | 0 | 26726.5534 | 0 | 0
31.9 | 10.4332 | 116.7339 | 8533.6169 | 0.38944 | 31638.5879 | -10.4332 | 116.7339 | 0 | 0 | 0 | 36.6672 | 22.8505 | 0 | 1.6031 | 1 | 0.52667 | 1 | 0 |  |  | 0 | 0 | 0 | 26702.6765 | 0 | 0
31.95 | 10.4272 | 116.2124 | 8539.4406 | 0.38773 | 31638.5879 | -10.4272 | 116.2124 | 0 | 0 | 0 | 36.6672 | 22.6305 | 0 | 1.6031 | 1 | 0.52667 | 1 | 0 |  |  | 0 | 0 | 0 | 26678.9233 | 0 | 0
32 | 10.4212 | 115.6912 | 8545.2382 | 0.38602 | 31638.5879 | -10.4212 | 115.6912 | 0 | 0 | 0 | 36.6672 | 22.4118 | 0 | 1.6031 | 1 | 0.52667 | 1 | 0 |  |  | 0 | 0 | 0 | 26655.2933 | 0 | 0
32.05 | 10.4153 | 115.1703 | 8551.0097 | 0.38432 | 31638.5879 | -10.4153 | 115.1703 | 0 | 0 | 0 | 36.6672 | 22.1946 | 0 | 1.6031 | 1 | 0.52667 | 1 | 0 |  |  | 0 | 0 | 0 | 26631.7863 | 0 | 0
32.1 | 10.4094 | 114.6496 | 8556.7552 | 0.38261 | 31638.5879 | -10.4094 | 114.6496 | 0 | 0 | 0 | 36.6672 | 21.9788 | 0 | 1.6031 | 1 | 0.52667 | 1 | 0 |  |  | 0 | 0 | 0 | 26608.4021 | 0 | 0
32.15 | 10.4036 | 114.1293 | 8562.4747 | 0.38091 | 31638.5879 | -10.4036 | 114.1293 | 0 | 0 | 0 | 36.6672 | 21.7643 | 0 | 1.6031 | 1 | 0.52667 | 1 | 0 |  |  | 0 | 0 | 0 | 26585.1403 | 0 | 0
32.2 | 10.3978 | 113.6093 | 8568.1681 | 0.3792 | 31638.5879 | -10.3978 | 113.6093 | 0 | 0 | 0 | 36.6672 | 21.5512 | 0 | 1.6031 | 1 | 0.52667 | 1 | 0 |  |  | 0 | 0 | 0 | 26562.0007 | 0 | 0
32.25 | 10.392 | 113.0895 | 8573.8356 | 0.3775 | 31638.5879 | -10.392 | 113.0895 | 0 | 0 | 0 | 36.6672 | 21.3395 | 0 | 1.6031 | 1 | 0.52667 | 1 | 0 |  |  | 0 | 0 | 0 | 26538.9829 | 0 | 0
32.3 | 10.3862 | 112.5701 | 8579.4771 | 0.3758 | 31638.5879 | -10.3862 | 112.5701 | 0 | 0 | 0 | 36.6672 | 21.1291 | 0 | 1.6031 | 1 | 0.52667 | 1 | 0 |  |  | 0 | 0 | 0 | 26516.0867 | 0 | 0
32.35 | 10.3805 | 112.0509 | 8585.0926 | 0.37409 | 31638.5879 | -10.3805 | 112.0509 | 0 | 0 | 0 | 36.6672 | 20.9201 | 0 | 1.6031 | 1 | 0.52667 | 1 | 0 |  |  | 0 | 0 | 0 | 26493.3117 | 0 | 0
32.4 | 10.3749 | 111.532 | 8590.6822 | 0.37239 | 31638.5879 | -10.3749 | 111.532 | 0 | 0 | 0 | 36.6672 | 20.7125 | 0 | 1.6031 | 1 | 0.52667 | 1 | 0 |  |  | 0 | 0 | 0 | 26470.6577 | 0 | 0
32.45 | 10.3693 | 111.0134 | 8596.2458 | 0.37069 | 31638.5879 | -10.3693 | 111.0134 | 0 | 0 | 0 | 36.6672 | 20.5062 | 0 | 1.6031 | 1 | 0.52667 | 1 | 0 |  |  | 0 | 0 | 0 | 26448.1244 | 0 | 0
32.5 | 10.3637 | 110.4951 | 8601.7835 | 0.36899 | 31638.5879 | -10.3637 | 110.4951 | 0 | 0 | 0 | 36.6672 | 20.3012 | 0 | 1.6031 | 1 | 0.52667 | 1 | 0 |  |  | 0 | 0 | 0 | 26425.7116 | 0 | 0
32.55 | 10.3581 | 109.9771 | 8607.2953 | 0.36729 | 31638.5879 | -10.3581 | 109.9771 | 0 | 0 | 0 | 36.6672 | 20.0975 | 0 | 1.6031 | 1 | 0.52667 | 1 | 0 |  |  | 0 | 0 | 0 | 26403.4188 | 0 | 0
32.6 | 10.3526 | 109.4593 | 8612.7812 | 0.36559 | 31638.5879 | -10.3526 | 109.4593 | 0 | 0 | 0 | 36.6672 | 19.8952 | 0 | 1.6031 | 1 | 0.52667 | 1 | 0 |  |  | 0 | 0 | 0 | 26381.246 | 0 | 0
32.65 | 10.3471 | 108.9418 | 8618.2413 | 0.36389 | 31638.5879 | -10.3471 | 108.9418 | 0 | 0 | 0 | 36.6672 | 19.6942 | 0 | 1.6031 | 1 | 0.52667 | 1 | 0 |  |  | 0 | 0 | 0 | 26359.1927 | 0 | 0
32.7 | 10.3417 | 108.4246 | 8623.6754 | 0.36219 | 31638.5879 | -10.3417 | 108.4246 | 0 | 0 | 0 | 36.6672 | 19.4945 | 0 | 1.6031 | 1 | 0.52667 | 1 | 0 |  |  | 0 | 0 | 0 | 26337.2587 | 0 | 0
32.75 | 10.3362 | 107.9076 | 8629.0837 | 0.36049 | 31638.5879 | -10.3362 | 107.9076 | 0 | 0 | 0 | 36.6672 | 19.2961 | 0 | 1.6031 | 1 | 0.52667 | 1 | 0 |  |  | 0 | 0 | 0 | 26315.4437 | 0 | 0
32.8 | 10.3309 | 107.391 | 8634.4662 | 0.35879 | 31638.5879 | -10.3309 | 107.391 | 0 | 0 | 0 | 36.6672 | 19.099 | 0 | 1.6031 | 1 | 0.52667 | 1 | 0 |  |  | 0 | 0 | 0 | 26293.7475 | 0 | 0
32.85 | 10.3255 | 106.8745 | 8639.8228 | 0.3571 | 31638.5879 | -10.3255 | 106.8745 | 0 | 0 | 0 | 36.6672 | 18.9032 | 0 | 1.6031 | 1 | 0.52667 | 1 | 0 |  |  | 0 | 0 | 0 | 26272.1698 | 0 | 0
32.9 | 10.3202 | 106.3584 | 8645.1536 | 0.3554 | 31638.5879 | -10.3202 | 106.3584 | 0 | 0 | 0 | 36.6672 | 18.7086 | 0 | 1.6031 | 1 | 0.52667 | 1 | 0 |  |  | 0 | 0 | 0 | 26250.7103 | 0 | 0
32.95 | 10.315 | 105.8425 | 8650.4587 | 0.3537 | 31638.5879 | -10.315 | 105.8425 | 0 | 0 | 0 | 36.6672 | 18.5154 | 0 | 1.6031 | 1 | 0.52667 | 1 | 0 |  |  | 0 | 0 | 0 | 26229.3688 | 0 | 0
33 | 10.3097 | 105.3269 | 8655.7379 | 0.35201 | 31638.5879 | -10.3097 | 105.3269 | 0 | 0 | 0 | 36.6672 | 18.3234 | 0 | 1.6031 | 1 | 0.52667 | 1 | 0 |  |  | 0 | 0 | 0 | 26208.145 | 0 | 0
33.05 | 10.3045 | 104.8115 | 8660.9914 | 0.35031 | 31638.5879 | -10.3045 | 104.8115 | 0 | 0 | 0 | 36.6672 | 18.1327 | 0 | 1.6031 | 1 | 0.52667 | 1 | 0 |  |  | 0 | 0 | 0 | 26187.0386 | 0 | 0
33.1 | 10.2994 | 104.2964 | 8666.2191 | 0.34862 | 31638.5879 | -10.2994 | 104.2964 | 0 | 0 | 0 | 36.6672 | 17.9433 | 0 | 1.6031 | 1 | 0.52667 | 1 | 0 |  |  | 0 | 0 | 0 | 26166.0493 | 0 | 0
33.15 | 10.2942 | 103.7816 | 8671.421 | 0.34692 | 31638.5879 | -10.2942 | 103.7816 | 0 | 0 | 0 | 36.6672 | 17.7551 | 0 | 1.6031 | 1 | 0.52667 | 1 | 0 |  |  | 0 | 0 | 0 | 26145.1769 | 0 | 0
33.2 | 10.2891 | 103.267 | 8676.5972 | 0.34523 | 31638.5879 | -10.2891 | 103.267 | 0 | 0 | 0 | 36.6672 | 17.5682 | 0 | 1.6031 | 1 | 0.52667 | 1 | 0 |  |  | 0 | 0 | 0 | 26124.4212 | 0 | 0
33.25 | 10.2841 | 102.7527 | 8681.7477 | 0.34353 | 31638.5879 | -10.2841 | 102.7527 | 0 | 0 | 0 | 36.6672 | 17.3825 | 0 | 1.6031 | 1 | 0.52667 | 1 | 0 |  |  | 0 | 0 | 0 | 26103.7819 | 0 | 0
33.3 | 10.279 | 102.2386 | 8686.8725 | 0.34184 | 31638.5879 | -10.279 | 102.2386 | 0 | 0 | 0 | 36.6672 | 17.198 | 0 | 1.6031 | 1 | 0.52667 | 1 | 0 |  |  | 0 | 0 | 0 | 26083.2588 | 0 | 0
33.35 | 10.274 | 101.7248 | 8691.9716 | 0.34015 | 31638.5879 | -10.274 | 101.7248 | 0 | 0 | 0 | 36.6672 | 17.0148 | 0 | 1.6031 | 1 | 0.52667 | 1 | 0 |  |  | 0 | 0 | 0 | 26062.8515 | 0 | 0
33.4 | 10.2691 | 101.2112 | 8697.045 | 0.33846 | 31638.5879 | -10.2691 | 101.2112 | 0 | 0 | 0 | 36.6672 | 16.8328 | 0 | 1.6031 | 1 | 0.52667 | 1 | 0 |  |  | 0 | 0 | 0 | 26042.5598 | 0 | 0
33.45 | 10.2641 | 100.6979 | 8702.0927 | 0.33676 | 31638.5879 | -10.2641 | 100.6979 | 0 | 0 | 0 | 36.6672 | 16.652 | 0 | 1.6031 | 1 | 0.52667 | 1 | 0 |  |  | 0 | 0 | 0 | 26022.3835 | 0 | 0
33.5 | 10.2592 | 100.1848 | 8707.1148 | 0.33507 | 31638.5879 | -10.2592 | 100.1848 | 0 | 0 | 0 | 36.6672 | 16.4725 | 0 | 1.6031 | 1 | 0.52667 | 1 | 0 |  |  | 0 | 0 | 0 | 26002.3223 | 0 | 0
33.55 | 10.2544 | 99.672 | 8712.1112 | 0.33338 | 31638.5879 | -10.2544 | 99.672 | 0 | 0 | 0 | 36.6672 | 16.2941 | 0 | 1.6031 | 1 | 0.52667 | 1 | 0 |  |  | 0 | 0 | 0 | 25982.376 | 0 | 0
33.6 | 10.2495 | 99.1594 | 8717.082 | 0.33169 | 31638.5879 | -10.2495 | 99.1594 | 0 | 0 | 0 | 36.6672 | 16.117 | 0 | 1.6031 | 1 | 0.52667 | 1 | 0 |  |  | 0 | 0 | 0 | 25962.5444 | 0 | 0
33.65 | 10.2448 | 98.647 | 8722.0271 | 0.33 | 31638.5879 | -10.2448 | 98.647 | 0 | 0 | 0 | 36.6672 | 15.9411 | 0 | 1.6031 | 1 | 0.52667 | 1 | 0 |  |  | 0 | 0 | 0 | 25942.8272 | 0 | 0
33.7 | 10.2402 | 98.1349 | 8726.9467 | 0.32831 | 31638.5879 | -10.2402 | 98.1349 | 0 | 0 | 0 | 36.6672 | 15.7726 | 0 | 1.6031 | 1 | 0.52667 | 1 | 0 |  |  | 0 | 0 | 0 | 25923.2241 | 0 | 0
33.75 | 10.2356 | 97.623 | 8731.8406 | 0.32662 | 31638.5879 | -10.2356 | 97.623 | 0 | 0 | 0 | 36.6672 | 15.6052 | 0 | 1.6031 | 1 | 0.52667 | 1 | 0 |  |  | 0 | 0 | 0 | 25903.7349 | 0 | 0
33.8 | 10.2311 | 97.1113 | 8736.709 | 0.32493 | 31638.5879 | -10.2311 | 97.1113 | 0 | 0 | 0 | 36.6672 | 15.4388 | 0 | 1.6031 | 1 | 0.52667 | 1 | 0 |  |  | 0 | 0 | 0 | 25884.3594 | 0 | 0
33.85 | 10.2265 | 96.5999 | 8741.5518 | 0.32325 | 31638.5879 | -10.2265 | 96.5999 | 0 | 0 | 0 | 36.6672 | 15.2735 | 0 | 1.6031 | 1 | 0.52667 | 1 | 0 |  |  | 0 | 0 | 0 | 25865.0973 | 0 | 0
33.9 | 10.2221 | 96.0887 | 8746.369 | 0.32156 | 31638.5879 | -10.2221 | 96.0887 | 0 | 0 | 0 | 36.6672 | 15.1092 | 0 | 1.6031 | 1 | 0.52667 | 1 | 0 |  |  | 0 | 0 | 0 | 25845.9485 | 0 | 0
33.95 | 10.2176 | 95.5777 | 8751.1606 | 0.31987 | 31638.5879 | -10.2176 | 95.5777 | 0 | 0 | 0 | 36.6672 | 14.9455 | 0 | 1.6031 | 1 | 0.52667 | 1 | 0 |  |  | 0 | 0 | 0 | 25826.9126 | 0 | 0
34 | 10.213 | 95.0669 | 8755.9267 | 0.31818 | 31638.5879 | -10.213 | 95.0669 | 0 | 0 | 0 | 36.6672 | 14.7774 | 0 | 1.6031 | 1 | 0.52667 | 1 | 0 |  |  | 0 | 0 | 0 | 25807.9894 | 0 | 0
34.05 | 10.2085 | 94.5564 | 8760.6673 | 0.3165 | 31638.5879 | -10.2085 | 94.5564 | 0 | 0 | 0 | 36.6672 | 14.6105 | 0 | 1.6031 | 1 | 0.52667 | 1 | 0 |  |  | 0 | 0 | 0 | 25789.1788 | 0 | 0
34.1 | 10.2039 | 94.0461 | 8765.3824 | 0.31481 | 31638.5879 | -10.2039 | 94.0461 | 0 | 0 | 0 | 36.6672 | 14.4448 | 0 | 1.6031 | 1 | 0.52667 | 1 | 0 |  |  | 0 | 0 | 0 | 25770.4804 | 0 | 0
34.15 | 10.1995 | 93.536 | 8770.0719 | 0.31312 | 31638.5879 | -10.1995 | 93.536 | 0 | 0 | 0 | 36.6672 | 14.2801 | 0 | 1.6031 | 1 | 0.52667 | 1 | 0 |  |  | 0 | 0 | 0 | 25751.8942 | 0 | 0
34.2 | 10.195 | 93.0261 | 8774.736 | 0.31144 | 31638.5879 | -10.195 | 93.0261 | 0 | 0 | 0 | 36.6672 | 14.1167 | 0 | 1.6031 | 1 | 0.52667 | 1 | 0 |  |  | 0 | 0 | 0 | 25733.4197 | 0 | 0
34.25 | 10.1906 | 92.5165 | 8779.3746 | 0.30975 | 31638.5879 | -10.1906 | 92.5165 | 0 | 0 | 0 | 36.6672 | 13.9544 | 0 | 1.6031 | 1 | 0.52667 | 1 | 0 |  |  | 0 | 0 | 0 | 25715.0568 | 0 | 0
34.3 | 10.1862 | 92.0071 | 8783.9876 | 0.30807 | 31638.5879 | -10.1862 | 92.0071 | 0 | 0 | 0 | 36.6672 | 13.7932 | 0 | 1.6031 | 1 | 0.52667 | 1 | 0 |  |  | 0 | 0 | 0 | 25696.8053 | 0 | 0
34.35 | 10.1818 | 91.4979 | 8788.5753 | 0.30638 | 31638.5879 | -10.1818 | 91.4979 | 0 | 0 | 0 | 36.6672 | 13.6331 | 0 | 1.6031 | 1 | 0.52667 | 1 | 0 |  |  | 0 | 0 | 0 | 25678.665 | 0 | 0
34.4 | 10.1775 | 90.9889 | 8793.1374 | 0.3047 | 31638.5879 | -10.1775 | 90.9889 | 0 | 0 | 0 | 36.6672 | 13.4742 | 0 | 1.6031 | 1 | 0.52667 | 1 | 0 |  |  | 0 | 0 | 0 | 25660.6356 | 0 | 0
34.45 | 10.1732 | 90.4801 | 8797.6742 | 0.30302 | 31638.5879 | -10.1732 | 90.4801 | 0 | 0 | 0 | 36.6672 | 13.3164 | 0 | 1.6031 | 1 | 0.52667 | 1 | 0 |  |  | 0 | 0 | 0 | 25642.7169 | 0 | 0
34.5 | 10.1689 | 89.9716 | 8802.1854 | 0.30133 | 31638.5879 | -10.1689 | 89.9716 | 0 | 0 | 0 | 36.6672 | 13.1597 | 0 | 1.6031 | 1 | 0.52667 | 1 | 0 |  |  | 0 | 0 | 0 | 25624.9088 | 0 | 0
34.55 | 10.1647 | 89.4632 | 8806.6713 | 0.29965 | 31638.5879 | -10.1647 | 89.4632 | 0 | 0 | 0 | 36.6672 | 13.0042 | 0 | 1.6031 | 1 | 0.52667 | 1 | 0 |  |  | 0 | 0 | 0 | 25607.2109 | 0 | 0
34.6 | 10.1604 | 88.9551 | 8811.1318 | 0.29797 | 31638.5879 | -10.1604 | 88.9551 | 0 | 0 | 0 | 36.6672 | 12.8497 | 0 | 1.6031 | 1 | 0.52667 | 1 | 0 |  |  | 0 | 0 | 0 | 25589.6231 | 0 | 0
34.65 | 10.1563 | 88.4472 | 8815.5668 | 0.29629 | 31638.5879 | -10.1563 | 88.4472 | 0 | 0 | 0 | 36.6672 | 12.6964 | 0 | 1.6031 | 1 | 0.52667 | 1 | 0 |  |  | 0 | 0 | 0 | 25572.1451 | 0 | 0
34.7 | 10.1521 | 87.9395 | 8819.9765 | 0.2946 | 31638.5879 | -10.1521 | 87.9395 | 0 | 0 | 0 | 36.6672 | 12.5441 | 0 | 1.6031 | 1 | 0.52667 | 1 | 0 |  |  | 0 | 0 | 0 | 25554.7768 | 0 | 0
34.75 | 10.148 | 87.432 | 8824.3608 | 0.29292 | 31638.5879 | -10.148 | 87.432 | 0 | 0 | 0 | 36.6672 | 12.393 | 0 | 1.6031 | 1 | 0.52667 | 1 | 0 |  |  | 0 | 0 | 0 | 25537.5179 | 0 | 0
34.8 | 10.1439 | 86.9247 | 8828.7197 | 0.29124 | 31638.5879 | -10.1439 | 86.9247 | 0 | 0 | 0 | 36.6672 | 12.2429 | 0 | 1.6031 | 1 | 0.52667 | 1 | 0 |  |  | 0 | 0 | 0 | 25520.3682 | 0 | 0
34.85 | 10.1398 | 86.4176 | 8833.0532 | 0.28956 | 31638.5879 | -10.1398 | 86.4176 | 0 | 0 | 0 | 36.6672 | 12.094 | 0 | 1.6031 | 1 | 0.52667 | 1 | 0 |  |  | 0 | 0 | 0 | 25503.3276 | 0 | 0
34.9 | 10.1358 | 85.9107 | 8837.3615 | 0.28788 | 31638.5879 | -10.1358 | 85.9107 | 0 | 0 | 0 | 36.6672 | 11.9461 | 0 | 1.6031 | 1 | 0.52667 | 1 | 0 |  |  | 0 | 0 | 0 | 25486.3958 | 0 | 0
34.95 | 10.1318 | 85.404 | 8841.6443 | 0.2862 | 31638.5879 | -10.1318 | 85.404 | 0 | 0 | 0 | 36.6672 | 11.7993 | 0 | 1.6031 | 1 | 0.52667 | 1 | 0 |  |  | 0 | 0 | 0 | 25469.5726 | 0 | 0
35 | 10.1278 | 84.8975 | 8845.9019 | 0.28452 | 31638.5879 | -10.1278 | 84.8975 | 0 | 0 | 0 | 36.6672 | 11.6535 | 0 | 1.6031 | 1 | 0.52667 | 1 | 0 |  |  | 0 | 0 | 0 | 25452.8578 | 0 | 0
35.05 | 10.1239 | 84.3912 | 8850.1341 | 0.28284 | 31638.5879 | -10.1239 | 84.3912 | 0 | 0 | 0 | 36.6672 | 11.5089 | 0 | 1.6031 | 1 | 0.52667 | 1 | 0 |  |  | 0 | 0 | 0 | 25436.2512 | 0 | 0
35.1 | 10.12 | 83.8851 | 8854.341 | 0.28116 | 31638.5879 | -10.12 | 83.8851 | 0 | 0 | 0 | 36.6672 | 11.3653 | 0 | 1.6031 | 1 | 0.52667 | 1 | 0 |  |  | 0 | 0 | 0 | 25419.7526 | 0 | 0
35.15 | 10.1161 | 83.3792 | 8858.5226 | 0.27948 | 31638.5879 | -10.1161 | 83.3792 | 0 | 0 | 0 | 36.6672 | 11.2241 | 0 | 1.6031 | 1 | 0.52667 | 1 | 0 |  |  | 0 | 0 | 0 | 25403.3618 | 0 | 0
35.2 | 10.1124 | 82.8735 | 8862.6789 | 0.27781 | 31638.5879 | -10.1124 | 82.8735 | 0 | 0 | 0 | 36.6672 | 11.087 | 0 | 1.6031 | 1 | 0.52667 | 1 | 0 |  |  | 0 | 0 | 0 | 25387.0787 | 0 | 0
35.25 | 10.1087 | 82.368 | 8866.8099 | 0.27613 | 31638.5879 | -10.1087 | 82.368 | 0 | 0 | 0 | 36.6672 | 10.9508 | 0 | 1.6031 | 1 | 0.52667 | 1 | 0 |  |  | 0 | 0 | 0 | 25370.9029 | 0 | 0
35.3 | 10.105 | 81.8626 | 8870.9157 | 0.27445 | 31638.5879 | -10.105 | 81.8626 | 0 | 0 | 0 | 36.6672 | 10.8156 | 0 | 1.6031 | 1 | 0.52667 | 1 | 0 |  |  | 0 | 0 | 0 | 25354.8344 | 0 | 0
35.35 | 10.1013 | 81.3575 | 8874.9962 | 0.27277 | 31638.5879 | -10.1013 | 81.3575 | 0 | 0 | 0 | 36.6672 | 10.6813 | 0 | 1.6031 | 1 | 0.52667 | 1 | 0 |  |  | 0 | 0 | 0 | 25338.8729 | 0 | 0
35.4 | 10.0977 | 80.8525 | 8879.0515 | 0.2711 | 31638.5879 | -10.0977 | 80.8525 | 0 | 0 | 0 | 36.6672 | 10.5479 | 0 | 1.6031 | 1 | 0.52667 | 1 | 0 |  |  | 0 | 0 | 0 | 25323.0183 | 0 | 0
35.45 | 10.094 | 80.3477 | 8883.0815 | 0.26942 | 31638.5879 | -10.094 | 80.3477 | 0 | 0 | 0 | 36.6672 | 10.414 | 0 | 1.6031 | 1 | 0.52667 | 1 | 0 |  |  | 0 | 0 | 0 | 25307.2703 | 0 | 0
35.5 | 10.0903 | 79.8431 | 8887.0862 | 0.26774 | 31638.5879 | -10.0903 | 79.8431 | 0 | 0 | 0 | 36.6672 | 10.2785 | 0 | 1.6031 | 1 | 0.52667 | 1 | 0 |  |  | 0 | 0 | 0 | 25291.6288 | 0 | 0
35.55 | 10.0866 | 79.3387 | 8891.0658 | 0.26607 | 31638.5879 | -10.0866 | 79.3387 | 0 | 0 | 0 | 36.6672 | 10.144 | 0 | 1.6031 | 1 | 0.52667 | 1 | 0 |  |  | 0 | 0 | 0 | 25276.0935 | 0 | 0
35.6 | 10.083 | 78.8344 | 8895.0201 | 0.26439 | 31638.5879 | -10.083 | 78.8344 | 0 | 0 | 0 | 36.6672 | 10.0105 | 0 | 1.6031 | 1 | 0.52667 | 1 | 0 |  |  | 0 | 0 | 0 | 25260.6644 | 0 | 0
35.65 | 10.0794 | 78.3304 | 8898.9492 | 0.26272 | 31638.5879 | -10.0794 | 78.3304 | 0 | 0 | 0 | 36.6672 | 9.878 | 0 | 1.6031 | 1 | 0.52667 | 1 | 0 |  |  | 0 | 0 | 0 | 25245.3412 | 0 | 0
35.7 | 10.0758 | 77.8265 | 8902.8531 | 0.26104 | 31638.5879 | -10.0758 | 77.8265 | 0 | 0 | 0 | 36.6672 | 9.7466 | 0 | 1.6031 | 1 | 0.52667 | 1 | 0 |  |  | 0 | 0 | 0 | 25230.1237 | 0 | 0
35.75 | 10.0723 | 77.3228 | 8906.7319 | 0.25937 | 31638.5879 | -10.0723 | 77.3228 | 0 | 0 | 0 | 36.6672 | 9.6162 | 0 | 1.6031 | 1 | 0.52667 | 1 | 0 |  |  | 0 | 0 | 0 | 25215.0117 | 0 | 0
35.8 | 10.0687 | 76.8193 | 8910.5854 | 0.25769 | 31638.5879 | -10.0687 | 76.8193 | 0 | 0 | 0 | 36.6672 | 9.4868 | 0 | 1.6031 | 1 | 0.52667 | 1 | 0 |  |  | 0 | 0 | 0 | 25200.0051 | 0 | 0
35.85 | 10.0652 | 76.3159 | 8914.4138 | 0.25602 | 31638.5879 | -10.0652 | 76.3159 | 0 | 0 | 0 | 36.6672 | 9.3584 | 0 | 1.6031 | 1 | 0.52667 | 1 | 0 |  |  | 0 | 0 | 0 | 25185.1037 | 0 | 0
35.9 | 10.0617 | 75.8128 | 8918.217 | 0.25434 | 31638.5879 | -10.0617 | 75.8128 | 0 | 0 | 0 | 36.6672 | 9.231 | 0 | 1.6031 | 1 | 0.52667 | 1 | 0 |  |  | 0 | 0 | 0 | 25170.3073 | 0 | 0
35.95 | 10.0583 | 75.3098 | 8921.9951 | 0.25267 | 31638.5879 | -10.0583 | 75.3098 | 0 | 0 | 0 | 36.6672 | 9.1046 | 0 | 1.6031 | 1 | 0.52667 | 1 | 0 |  |  | 0 | 0 | 0 | 25155.6157 | 0 | 0
36 | 10.0549 | 74.8069 | 8925.748 | 0.251 | 31638.5879 | -10.0549 | 74.8069 | 0 | 0 | 0 | 36.6672 | 8.9792 | 0 | 1.6031 | 1 | 0.52667 | 1 | 0 |  |  | 0 | 0 | 0 | 25141.0288 | 0 | 0
36.05 | 10.0515 | 74.3043 | 8929.4758 | 0.24933 | 31638.5879 | -10.0515 | 74.3043 | 0 | 0 | 0 | 36.6672 | 8.8562 | 0 | 1.6031 | 1 | 0.52667 | 1 | 0 |  |  | 0 | 0 | 0 | 25126.5464 | 0 | 0
36.1 | 10.0483 | 73.8018 | 8933.1784 | 0.24765 | 31638.5879 | -10.0483 | 73.8018 | 0 | 0 | 0 | 36.6672 | 8.7362 | 0 | 1.6031 | 1 | 0.52667 | 1 | 0 |  |  | 0 | 0 | 0 | 25112.1683 | 0 | 0
36.15 | 10.045 | 73.2994 | 8936.856 | 0.24598 | 31638.5879 | -10.045 | 73.2994 | 0 | 0 | 0 | 36.6672 | 8.6171 | 0 | 1.6031 | 1 | 0.52667 | 1 | 0 |  |  | 0 | 0 | 0 | 25097.8943 | 0 | 0
36.2 | 10.0418 | 72.7973 | 8940.5084 | 0.24431 | 31638.5879 | -10.0418 | 72.7973 | 0 | 0 | 0 | 36.6672 | 8.4989 | 0 | 1.6031 | 1 | 0.52667 | 1 | 0 |  |  | 0 | 0 | 0 | 25083.7243 | 0 | 0
36.25 | 10.0386 | 72.2953 | 8944.1357 | 0.24264 | 31638.5879 | -10.0386 | 72.2953 | 0 | 0 | 0 | 36.6672 | 8.3815 | 0 | 1.6031 | 1 | 0.52667 | 1 | 0 |  |  | 0 | 0 | 0 | 25069.6581 | 0 | 0
36.3 | 10.0354 | 71.7934 | 8947.7379 | 0.24096 | 31638.5879 | -10.0354 | 71.7934 | 0 | 0 | 0 | 36.6672 | 8.2651 | 0 | 1.6031 | 1 | 0.52667 | 1 | 0 |  |  | 0 | 0 | 0 | 25055.6956 | 0 | 0
36.35 | 10.0323 | 71.2917 | 8951.315 | 0.23929 | 31638.5879 | -10.0323 | 71.2917 | 0 | 0 | 0 | 36.6672 | 8.1495 | 0 | 1.6031 | 1 | 0.52667 | 1 | 0 |  |  | 0 | 0 | 0 | 25041.8365 | 0 | 0
36.4 | 10.0291 | 70.7902 | 8954.8671 | 0.23762 | 31638.5879 | -10.0291 | 70.7902 | 0 | 0 | 0 | 36.6672 | 8.0348 | 0 | 1.6031 | 1 | 0.52667 | 1 | 0 |  |  | 0 | 0 | 0 | 25028.0808 | 0 | 0
36.45 | 10.026 | 70.2888 | 8958.3941 | 0.23595 | 31638.5879 | -10.026 | 70.2888 | 0 | 0 | 0 | 36.6672 | 7.921 | 0 | 1.6031 | 1 | 0.52667 | 1 | 0 |  |  | 0 | 0 | 0 | 25014.4282 | 0 | 0
36.5 | 10.0229 | 69.7876 | 8961.896 | 0.23428 | 31638.5879 | -10.0229 | 69.7876 | 0 | 0 | 0 | 36.6672 | 7.8081 | 0 | 1.6031 | 1 | 0.52667 | 1 | 0 |  |  | 0 | 0 | 0 | 25000.8786 | 0 | 0
36.55 | 10.0199 | 69.2865 | 8965.3728 | 0.23261 | 31638.5879 | -10.0199 | 69.2865 | 0 | 0 | 0 | 36.6672 | 7.696 | 0 | 1.6031 | 1 | 0.52667 | 1 | 0 |  |  | 0 | 0 | 0 | 24987.4318 | 0 | 0
36.6 | 10.0169 | 68.7856 | 8968.8246 | 0.23094 | 31638.5879 | -10.0169 | 68.7856 | 0 | 0 | 0 | 36.6672 | 7.5848 | 0 | 1.6031 | 1 | 0.52667 | 1 | 0 |  |  | 0 | 0 | 0 | 24974.0877 | 0 | 0
36.65 | 10.0138 | 68.2848 | 8972.2514 | 0.22927 | 31638.5879 | -10.0138 | 68.2848 | 0 | 0 | 0 | 36.6672 | 7.4745 | 0 | 1.6031 | 1 | 0.52667 | 1 | 0 |  |  | 0 | 0 | 0 | 24960.8461 | 0 | 0
36.7 | 10.0109 | 67.7842 | 8975.6531 | 0.2276 | 31638.5879 | -10.0109 | 67.7842 | 0 | 0 | 0 | 36.6672 | 7.365 | 0 | 1.6031 | 1 | 0.52667 | 1 | 0 |  |  | 0 | 0 | 0 | 24947.7069 | 0 | 0
36.75 | 10.0079 | 67.2837 | 8979.0298 | 0.22593 | 31638.5879 | -10.0079 | 67.2837 | 0 | 0 | 0 | 36.6672 | 7.2564 | 0 | 1.6031 | 1 | 0.52667 | 1 | 0 |  |  | 0 | 0 | 0 | 24934.6699 | 0 | 0
36.8 | 10.005 | 66.7834 | 8982.3815 | 0.22426 | 31638.5879 | -10.005 | 66.7834 | 0 | 0 | 0 | 36.6672 | 7.1487 | 0 | 1.6031 | 1 | 0.52667 | 1 | 0 |  |  | 0 | 0 | 0 | 24921.7349 | 0 | 0
36.85 | 10.002 | 66.2832 | 8985.7082 | 0.2226 | 31638.5879 | -10.002 | 66.2832 | 0 | 0 | 0 | 36.6672 | 7.0418 | 0 | 1.6031 | 1 | 0.52667 | 1 | 0 |  |  | 0 | 0 | 0 | 24908.9019 | 0 | 0
36.9 | 9.9992 | 65.7832 | 8989.0098 | 0.22093 | 31638.5879 | -9.9992 | 65.7832 | 0 | 0 | 0 | 36.6672 | 6.9358 | 0 | 1.6031 | 1 | 0.52667 | 1 | 0 |  |  | 0 | 0 | 0 | 24896.1706 | 0 | 0
36.95 | 9.9963 | 65.2833 | 8992.2865 | 0.21926 | 31638.5879 | -9.9963 | 65.2833 | 0 | 0 | 0 | 36.6672 | 6.8294 | 0 | 1.6031 | 1 | 0.52667 | 1 | 0 |  |  | 0 | 0 | 0 | 24883.5409 | 0 | 0
37 | 9.9933 | 64.7836 | 8995.5381 | 0.21759 | 31638.5879 | -9.9933 | 64.7836 | 0 | 0 | 0 | 36.6672 | 6.7225 | 0 | 1.6031 | 1 | 0.52667 | 1 | 0 |  |  | 0 | 0 | 0 | 24871.0126 | 0 | 0
37.05 | 9.9904 | 64.284 | 8998.7648 | 0.21592 | 31638.5879 | -9.9904 | 64.284 | 0 | 0 | 0 | 36.6672 | 6.6166 | 0 | 1.6031 | 1 | 0.52667 | 1 | 0 |  |  | 0 | 0 | 0 | 24858.5857 | 0 | 0
37.1 | 9.9876 | 63.7845 | 9001.9665 | 0.21426 | 31638.5879 | -9.9876 | 63.7845 | 0 | 0 | 0 | 36.6672 | 6.5116 | 0 | 1.6031 | 1 | 0.52667 | 1 | 0 |  |  | 0 | 0 | 0 | 24846.2599 | 0 | 0
37.15 | 9.9847 | 63.2852 | 9005.1433 | 0.21259 | 31638.5879 | -9.9847 | 63.2852 | 0 | 0 | 0 | 36.6672 | 6.4075 | 0 | 1.6031 | 1 | 0.52667 | 1 | 0 |  |  | 0 | 0 | 0 | 24834.0351 | 0 | 0
37.2 | 9.9819 | 62.7861 | 9008.2951 | 0.21092 | 31638.5879 | -9.9819 | 62.7861 | 0 | 0 | 0 | 36.6672 | 6.3043 | 0 | 1.6031 | 1 | 0.52667 | 1 | 0 |  |  | 0 | 0 | 0 | 24821.9112 | 0 | 0
37.25 | 9.9792 | 62.287 | 9011.4219 | 0.20925 | 31638.5879 | -9.9792 | 62.287 | 0 | 0 | 0 | 36.6672 | 6.2031 | 0 | 1.6031 | 1 | 0.52667 | 1 | 0 |  |  | 0 | 0 | 0 | 24809.8881 | 0 | 0
37.3 | 9.9765 | 61.7881 | 9014.5238 | 0.20759 | 31638.5879 | -9.9765 | 61.7881 | 0 | 0 | 0 | 36.6672 | 6.1041 | 0 | 1.6031 | 1 | 0.52667 | 1 | 0 |  |  | 0 | 0 | 0 | 24797.9655 | 0 | 0
37.35 | 9.9738 | 61.2894 | 9017.6007 | 0.20592 | 31638.5879 | -9.9738 | 61.2894 | 0 | 0 | 0 | 36.6672 | 6.006 | 0 | 1.6031 | 1 | 0.52667 | 1 | 0 |  |  | 0 | 0 | 0 | 24786.1434 | 0 | 0
37.4 | 9.9711 | 60.7908 | 9020.6527 | 0.20426 | 31638.5879 | -9.9711 | 60.7908 | 0 | 0 | 0 | 36.6672 | 5.9087 | 0 | 1.6031 | 1 | 0.52667 | 1 | 0 |  |  | 0 | 0 | 0 | 24774.4216 | 0 | 0
37.45 | 9.9685 | 60.2923 | 9023.6798 | 0.20259 | 31638.5879 | -9.9685 | 60.2923 | 0 | 0 | 0 | 36.6672 | 5.8122 | 0 | 1.6031 | 1 | 0.52667 | 1 | 0 |  |  | 0 | 0 | 0 | 24762.7999 | 0 | 0
37.5 | 9.9659 | 59.7939 | 9026.682 | 0.20092 | 31638.5879 | -9.9659 | 59.7939 | 0 | 0 | 0 | 36.6672 | 5.7166 | 0 | 1.6031 | 1 | 0.52667 | 1 | 0 |  |  | 0 | 0 | 0 | 24751.2783 | 0 | 0
37.55 | 9.9633 | 59.2957 | 9029.6592 | 0.19926 | 31638.5879 | -9.9633 | 59.2957 | 0 | 0 | 0 | 36.6672 | 5.6218 | 0 | 1.6031 | 1 | 0.52667 | 1 | 0 |  |  | 0 | 0 | 0 | 24739.8566 | 0 | 0
37.6 | 9.9608 | 58.7976 | 9032.6115 | 0.19759 | 31638.5879 | -9.9608 | 58.7976 | 0 | 0 | 0 | 36.6672 | 5.5279 | 0 | 1.6031 | 1 | 0.52667 | 1 | 0 |  |  | 0 | 0 | 0 | 24728.5347 | 0 | 0
37.65 | 9.9582 | 58.2996 | 9035.539 | 0.19593 | 31638.5879 | -9.9582 | 58.2996 | 0 | 0 | 0 | 36.6672 | 5.4347 | 0 | 1.6031 | 1 | 0.52667 | 1 | 0 |  |  | 0 | 0 | 0 | 24717.3124 | 0 | 0
37.7 | 9.9557 | 57.8018 | 9038.4415 | 0.19426 | 31638.5879 | -9.9557 | 57.8018 | 0 | 0 | 0 | 36.6672 | 5.3424 | 0 | 1.6031 | 1 | 0.52667 | 1 | 0 |  |  | 0 | 0 | 0 | 24706.1896 | 0 | 0
37.75 | 9.9532 | 57.304 | 9041.3191 | 0.1926 | 31638.5879 | -9.9532 | 57.304 | 0 | 0 | 0 | 36.6672 | 5.2509 | 0 | 1.6031 | 1 | 0.52667 | 1 | 0 |  |  | 0 | 0 | 0 | 24695.1662 | 0 | 0
37.8 | 9.9507 | 56.8064 | 9044.1719 | 0.19093 | 31638.5879 | -9.9507 | 56.8064 | 0 | 0 | 0 | 36.6672 | 5.1603 | 0 | 1.6031 | 1 | 0.52667 | 1 | 0 |  |  | 0 | 0 | 0 | 24684.2421 | 0 | 0
37.85 | 9.9483 | 56.309 | 9046.9998 | 0.18927 | 31638.5879 | -9.9483 | 56.309 | 0 | 0 | 0 | 36.6672 | 5.0705 | 0 | 1.6031 | 1 | 0.52667 | 1 | 0 |  |  | 0 | 0 | 0 | 24673.4171 | 0 | 0
37.9 | 9.9459 | 55.8116 | 9049.8028 | 0.18761 | 31638.5879 | -9.9459 | 55.8116 | 0 | 0 | 0 | 36.6672 | 4.9815 | 0 | 1.6031 | 1 | 0.52667 | 1 | 0 |  |  | 0 | 0 | 0 | 24662.691 | 0 | 0
37.95 | 9.9435 | 55.3144 | 9052.5809 | 0.18594 | 31638.5879 | -9.9435 | 55.3144 | 0 | 0 | 0 | 36.6672 | 4.8933 | 0 | 1.6031 | 1 | 0.52667 | 1 | 0 |  |  | 0 | 0 | 0 | 24652.0639 | 0 | 0
38 | 9.9411 | 54.8173 | 9055.3342 | 0.18428 | 31638.5879 | -9.9411 | 54.8173 | 0 | 0 | 0 | 36.6672 | 4.8059 | 0 | 1.6031 | 1 | 0.52667 | 1 | 0 |  |  | 0 | 0 | 0 | 24641.5355 | 0 | 0
38.05 | 9.9387 | 54.3203 | 9058.0627 | 0.18262 | 31638.5879 | -9.9387 | 54.3203 | 0 | 0 | 0 | 36.6672 | 4.7194 | 0 | 1.6031 | 1 | 0.52667 | 1 | 0 |  |  | 0 | 0 | 0 | 24631.1057 | 0 | 0
38.1 | 9.9364 | 53.8234 | 9060.7663 | 0.18095 | 31638.5879 | -9.9364 | 53.8234 | 0 | 0 | 0 | 36.6672 | 4.6336 | 0 | 1.6031 | 1 | 0.52667 | 1 | 0 |  |  | 0 | 0 | 0 | 24620.7744 | 0 | 0
38.15 | 9.9341 | 53.3266 | 9063.445 | 0.17929 | 31638.5879 | -9.9341 | 53.3266 | 0 | 0 | 0 | 36.6672 | 4.5487 | 0 | 1.6031 | 1 | 0.52667 | 1 | 0 |  |  | 0 | 0 | 0 | 24610.5416 | 0 | 0
38.2 | 9.9318 | 52.83 | 9066.0989 | 0.17763 | 31638.5879 | -9.9318 | 52.83 | 0 | 0 | 0 | 36.6672 | 4.4646 | 0 | 1.6031 | 1 | 0.52667 | 1 | 0 |  |  | 0 | 0 | 0 | 24600.4069 | 0 | 0
38.25 | 9.9295 | 52.3335 | 9068.728 | 0.17596 | 31638.5879 | -9.9295 | 52.3335 | 0 | 0 | 0 | 36.6672 | 4.3813 | 0 | 1.6031 | 1 | 0.52667 | 1 | 0 |  |  | 0 | 0 | 0 | 24590.3705 | 0 | 0
38.3 | 9.9272 | 51.837 | 9071.3323 | 0.1743 | 31638.5879 | -9.9272 | 51.837 | 0 | 0 | 0 | 36.6672 | 4.2988 | 0 | 1.6031 | 1 | 0.52667 | 1 | 0 |  |  | 0 | 0 | 0 | 24580.432 | 0 | 0
38.35 | 9.925 | 51.3407 | 9073.9117 | 0.17264 | 31638.5879 | -9.925 | 51.3407 | 0 | 0 | 0 | 36.6672 | 4.2172 | 0 | 1.6031 | 1 | 0.52667 | 1 | 0 |  |  | 0 | 0 | 0 | 24570.5915 | 0 | 0
38.4 | 9.9228 | 50.8445 | 9076.4664 | 0.17098 | 31638.5879 | -9.9228 | 50.8445 | 0 | 0 | 0 | 36.6672 | 4.1363 | 0 | 1.6031 | 1 | 0.52667 | 1 | 0 |  |  | 0 | 0 | 0 | 24560.8488 | 0 | 0
38.45 | 9.9206 | 50.3485 | 9078.9962 | 0.16932 | 31638.5879 | -9.9206 | 50.3485 | 0 | 0 | 0 | 36.6672 | 4.0562 | 0 | 1.6031 | 1 | 0.52667 | 1 | 0 |  |  | 0 | 0 | 0 | 24551.2038 | 0 | 0
38.5 | 9.9185 | 49.8525 | 9081.5012 | 0.16765 | 31638.5879 | -9.9185 | 49.8525 | 0 | 0 | 0 | 36.6672 | 3.977 | 0 | 1.6031 | 1 | 0.52667 | 1 | 0 |  |  | 0 | 0 | 0 | 24541.6563 | 0 | 0
38.55 | 9.9163 | 49.3566 | 9083.9814 | 0.16599 | 31638.5879 | -9.9163 | 49.3566 | 0 | 0 | 0 | 36.6672 | 3.8986 | 0 | 1.6031 | 1 | 0.52667 | 1 | 0 |  |  | 0 | 0 | 0 | 24532.2064 | 0 | 0
38.6 | 9.9142 | 48.8608 | 9086.4369 | 0.16433 | 31638.5879 | -9.9142 | 48.8608 | 0 | 0 | 0 | 36.6672 | 3.8209 | 0 | 1.6031 | 1 | 0.52667 | 1 | 0 |  |  | 0 | 0 | 0 | 24522.8537 | 0 | 0
38.65 | 9.9121 | 48.3652 | 9088.8675 | 0.16267 | 31638.5879 | -9.9121 | 48.3652 | 0 | 0 | 0 | 36.6672 | 3.7441 | 0 | 1.6031 | 1 | 0.52667 | 1 | 0 |  |  | 0 | 0 | 0 | 24513.5984 | 0 | 0
38.7 | 9.91 | 47.8696 | 9091.2734 | 0.16101 | 31638.5879 | -9.91 | 47.8696 | 0 | 0 | 0 | 36.6672 | 3.668 | 0 | 1.6031 | 1 | 0.52667 | 1 | 0 |  |  | 0 | 0 | 0 | 24504.4402 | 0 | 0
38.75 | 9.908 | 47.3742 | 9093.6545 | 0.15935 | 31638.5879 | -9.908 | 47.3742 | 0 | 0 | 0 | 36.6672 | 3.5928 | 0 | 1.6031 | 1 | 0.52667 | 1 | 0 |  |  | 0 | 0 | 0 | 24495.379 | 0 | 0
38.8 | 9.906 | 46.8788 | 9096.0108 | 0.15769 | 31638.5879 | -9.906 | 46.8788 | 0 | 0 | 0 | 36.6672 | 3.5184 | 0 | 1.6031 | 1 | 0.52667 | 1 | 0 |  |  | 0 | 0 | 0 | 24486.4147 | 0 | 0
38.85 | 9.9039 | 46.3836 | 9098.3424 | 0.15603 | 31638.5879 | -9.9039 | 46.3836 | 0 | 0 | 0 | 36.6672 | 3.4447 | 0 | 1.6031 | 1 | 0.52667 | 1 | 0 |  |  | 0 | 0 | 0 | 24477.5473 | 0 | 0
38.9 | 9.902 | 45.8884 | 9100.6492 | 0.15437 | 31638.5879 | -9.902 | 45.8884 | 0 | 0 | 0 | 36.6672 | 3.3719 | 0 | 1.6031 | 1 | 0.52667 | 1 | 0 |  |  | 0 | 0 | 0 | 24468.7766 | 0 | 0
38.95 | 9.9 | 45.3934 | 9102.9312 | 0.15271 | 31638.5879 | -9.9 | 45.3934 | 0 | 0 | 0 | 36.6672 | 3.2998 | 0 | 1.6031 | 1 | 0.52667 | 1 | 0 |  |  | 0 | 0 | 0 | 24460.1025 | 0 | 0
39 | 9.8981 | 44.8984 | 9105.1885 | 0.15105 | 31638.5879 | -9.8981 | 44.8984 | 0 | 0 | 0 | 36.6672 | 3.2286 | 0 | 1.6031 | 1 | 0.52667 | 1 | 0 |  |  | 0 | 0 | 0 | 24451.525 | 0 | 0
39.05 | 9.8961 | 44.4036 | 9107.4211 | 0.14939 | 31638.5879 | -9.8961 | 44.4036 | 0 | 0 | 0 | 36.6672 | 3.1581 | 0 | 1.6031 | 1 | 0.52667 | 1 | 0 |  |  | 0 | 0 | 0 | 24443.0438 | 0 | 0
39.1 | 9.8942 | 43.9088 | 9109.6289 | 0.14773 | 31638.5879 | -9.8942 | 43.9088 | 0 | 0 | 0 | 36.6672 | 3.0885 | 0 | 1.6031 | 1 | 0.52667 | 1 | 0 |  |  | 0 | 0 | 0 | 24434.6591 | 0 | 0
39.15 | 9.8924 | 43.4142 | 9111.8119 | 0.14607 | 31638.5879 | -9.8924 | 43.4142 | 0 | 0 | 0 | 36.6672 | 3.0196 | 0 | 1.6031 | 1 | 0.52667 | 1 | 0 |  |  | 0 | 0 | 0 | 24426.3705 | 0 | 0
39.2 | 9.8905 | 42.9196 | 9113.9703 | 0.14441 | 31638.5879 | -9.8905 | 42.9196 | 0 | 0 | 0 | 36.6672 | 2.9515 | 0 | 1.6031 | 1 | 0.52667 | 1 | 0 |  |  | 0 | 0 | 0 | 24418.1781 | 0 | 0
39.25 | 9.8887 | 42.4251 | 9116.1039 | 0.14275 | 31638.5879 | -9.8887 | 42.4251 | 0 | 0 | 0 | 36.6672 | 2.8842 | 0 | 1.6031 | 1 | 0.52667 | 1 | 0 |  |  | 0 | 0 | 0 | 24410.0817 | 0 | 0
39.3 | 9.8868 | 41.9307 | 9118.2128 | 0.14109 | 31638.5879 | -9.8868 | 41.9307 | 0 | 0 | 0 | 36.6672 | 2.8177 | 0 | 1.6031 | 1 | 0.52667 | 1 | 0 |  |  | 0 | 0 | 0 | 24402.0812 | 0 | 0
39.35 | 9.8851 | 41.4364 | 9120.297 | 0.13943 | 31638.5879 | -9.8851 | 41.4364 | 0 | 0 | 0 | 36.6672 | 2.752 | 0 | 1.6031 | 1 | 0.52667 | 1 | 0 |  |  | 0 | 0 | 0 | 24394.1766 | 0 | 0
39.4 | 9.8833 | 40.9422 | 9122.3564 | 0.13777 | 31638.5879 | -9.8833 | 40.9422 | 0 | 0 | 0 | 36.6672 | 2.6871 | 0 | 1.6031 | 1 | 0.52667 | 1 | 0 |  |  | 0 | 0 | 0 | 24386.3678 | 0 | 0
39.45 | 9.8815 | 40.4481 | 9124.3912 | 0.13611 | 31638.5879 | -9.8815 | 40.4481 | 0 | 0 | 0 | 36.6672 | 2.6229 | 0 | 1.6031 | 1 | 0.52667 | 1 | 0 |  |  | 0 | 0 | 0 | 24378.6547 | 0 | 0
39.5 | 9.8798 | 39.9541 | 9126.4012 | 0.13445 | 31638.5879 | -9.8798 | 39.9541 | 0 | 0 | 0 | 36.6672 | 2.5596 | 0 | 1.6031 | 1 | 0.52667 | 1 | 0 |  |  | 0 | 0 | 0 | 24371.0371 | 0 | 0
39.55 | 9.8781 | 39.4601 | 9128.3866 | 0.1328 | 31638.5879 | -9.8781 | 39.4601 | 0 | 0 | 0 | 36.6672 | 2.497 | 0 | 1.6031 | 1 | 0.52667 | 1 | 0 |  |  | 0 | 0 | 0 | 24363.515 | 0 | 0
39.6 | 9.8764 | 38.9663 | 9130.3473 | 0.13114 | 31638.5879 | -9.8764 | 38.9663 | 0 | 0 | 0 | 36.6672 | 2.4352 | 0 | 1.6031 | 1 | 0.52667 | 1 | 0 |  |  | 0 | 0 | 0 | 24356.0884 | 0 | 0
39.65 | 9.8748 | 38.4725 | 9132.2832 | 0.12948 | 31638.5879 | -9.8748 | 38.4725 | 0 | 0 | 0 | 36.6672 | 2.3745 | 0 | 1.6031 | 1 | 0.52667 | 1 | 0 |  |  | 0 | 0 | 0 | 24348.757 | 0 | 0
39.7 | 9.8731 | 37.9788 | 9134.1945 | 0.12782 | 31638.5879 | -9.8731 | 37.9788 | 0 | 0 | 0 | 36.6672 | 2.3151 | 0 | 1.6031 | 1 | 0.52667 | 1 | 0 |  |  | 0 | 0 | 0 | 24341.5209 | 0 | 0
39.75 | 9.8715 | 37.4852 | 9136.0811 | 0.12616 | 31638.5879 | -9.8715 | 37.4852 | 0 | 0 | 0 | 36.6672 | 2.2565 | 0 | 1.6031 | 1 | 0.52667 | 1 | 0 |  |  | 0 | 0 | 0 | 24334.38 | 0 | 0
39.8 | 9.87 | 36.9916 | 9137.943 | 0.12451 | 31638.5879 | -9.87 | 36.9916 | 0 | 0 | 0 | 36.6672 | 2.1986 | 0 | 1.6031 | 1 | 0.52667 | 1 | 0 |  |  | 0 | 0 | 0 | 24327.3341 | 0 | 0
39.85 | 9.8684 | 36.4982 | 9139.7803 | 0.12285 | 31638.5879 | -9.8684 | 36.4982 | 0 | 0 | 0 | 36.6672 | 2.1415 | 0 | 1.6031 | 1 | 0.52667 | 1 | 0 |  |  | 0 | 0 | 0 | 24320.3833 | 0 | 0
39.9 | 9.8669 | 36.0048 | 9141.5928 | 0.12119 | 31638.5879 | -9.8669 | 36.0048 | 0 | 0 | 0 | 36.6672 | 2.0851 | 0 | 1.6031 | 1 | 0.52667 | 1 | 0 |  |  | 0 | 0 | 0 | 24313.5273 | 0 | 0
39.95 | 9.8653 | 35.5115 | 9143.3808 | 0.11953 | 31638.5879 | -9.8653 | 35.5115 | 0 | 0 | 0 | 36.6672 | 2.0292 | 0 | 1.6031 | 1 | 0.52667 | 1 | 0 |  |  | 0 | 0 | 0 | 24306.7662 | 0 | 0
40 | 9.8638 | 35.0183 | 9145.144 | 0.11788 | 31638.5879 | -9.8638 | 35.0183 | 0 | 0 | 0 | 36.6672 | 1.9735 | 0 | 1.6031 | 1 | 0.52667 | 1 | 0 |  |  | 0 | 0 | 0 | 24300.0998 | 0 | 0
40.05 | 9.8623 | 34.5251 | 9146.8826 | 0.11622 | 31638.5879 | -9.8623 | 34.5251 | 0 | 0 | 0 | 36.6672 | 1.9186 | 0 | 1.6031 | 1 | 0.52667 | 1 | 0 |  |  | 0 | 0 | 0 | 24293.5281 | 0 | 0
40.1 | 9.8608 | 34.032 | 9148.5965 | 0.11456 | 31638.5879 | -9.8608 | 34.032 | 0 | 0 | 0 | 36.6672 | 1.8645 | 0 | 1.6031 | 1 | 0.52667 | 1 | 0 |  |  | 0 | 0 | 0 | 24287.0511 | 0 | 0
40.15 | 9.8594 | 33.539 | 9150.2858 | 0.11291 | 31638.5879 | -9.8594 | 33.539 | 0 | 0 | 0 | 36.6672 | 1.8112 | 0 | 1.6031 | 1 | 0.52667 | 1 | 0 |  |  | 0 | 0 | 0 | 24280.6685 | 0 | 0
40.2 | 9.858 | 33.0461 | 9151.9504 | 0.11125 | 31638.5879 | -9.858 | 33.0461 | 0 | 0 | 0 | 36.6672 | 1.7586 | 0 | 1.6031 | 1 | 0.52667 | 1 | 0 |  |  | 0 | 0 | 0 | 24274.3804 | 0 | 0
40.25 | 9.8566 | 32.5532 | 9153.5904 | 0.10959 | 31638.5879 | -9.8566 | 32.5532 | 0 | 0 | 0 | 36.6672 | 1.707 | 0 | 1.6031 | 1 | 0.52667 | 1 | 0 |  |  | 0 | 0 | 0 | 24268.1867 | 0 | 0
40.3 | 9.8552 | 32.0604 | 9155.2057 | 0.10794 | 31638.5879 | -9.8552 | 32.0604 | 0 | 0 | 0 | 36.6672 | 1.6566 | 0 | 1.6031 | 1 | 0.52667 | 1 | 0 |  |  | 0 | 0 | 0 | 24262.0873 | 0 | 0
40.35 | 9.8538 | 31.5677 | 9156.7964 | 0.10628 | 31638.5879 | -9.8538 | 31.5677 | 0 | 0 | 0 | 36.6672 | 1.607 | 0 | 1.6031 | 1 | 0.52667 | 1 | 0 |  |  | 0 | 0 | 0 | 24256.0822 | 0 | 0
40.4 | 9.8525 | 31.075 | 9158.3625 | 0.10462 | 31638.5879 | -9.8525 | 31.075 | 0 | 0 | 0 | 36.6672 | 1.5581 | 0 | 1.6031 | 1 | 0.52667 | 1 | 0 |  |  | 0 | 0 | 0 | 24250.1712 | 0 | 0
40.45 | 9.8512 | 30.5824 | 9159.9039 | 0.10297 | 31638.5879 | -9.8512 | 30.5824 | 0 | 0 | 0 | 36.6672 | 1.5099 | 0 | 1.6031 | 1 | 0.52667 | 1 | 0 |  |  | 0 | 0 | 0 | 24244.3544 | 0 | 0
40.5 | 9.8499 | 30.0899 | 9161.4207 | 0.10131 | 31638.5879 | -9.8499 | 30.0899 | 0 | 0 | 0 | 36.6672 | 1.4625 | 0 | 1.6031 | 1 | 0.52667 | 1 | 0 |  |  | 0 | 0 | 0 | 24238.6315 | 0 | 0
40.55 | 9.8486 | 29.5975 | 9162.9129 | 0.099656 | 31638.5879 | -9.8486 | 29.5975 | 0 | 0 | 0 | 36.6672 | 1.4157 | 0 | 1.6031 | 1 | 0.52667 | 1 | 0 |  |  | 0 | 0 | 0 | 24233.0027 | 0 | 0
40.6 | 9.8473 | 29.1051 | 9164.3805 | 0.098 | 31638.5879 | -9.8473 | 29.1051 | 0 | 0 | 0 | 36.6672 | 1.3693 | 0 | 1.6031 | 1 | 0.52667 | 1 | 0 |  |  | 0 | 0 | 0 | 24227.4678 | 0 | 0
40.65 | 9.8461 | 28.6127 | 9165.8234 | 0.096344 | 31638.5879 | -9.8461 | 28.6127 | 0 | 0 | 0 | 36.6672 | 1.3236 | 0 | 1.6031 | 1 | 0.52667 | 1 | 0 |  |  | 0 | 0 | 0 | 24222.0267 | 0 | 0
40.7 | 9.8449 | 28.1204 | 9167.2418 | 0.094689 | 31638.5879 | -9.8449 | 28.1204 | 0 | 0 | 0 | 36.6672 | 1.2787 | 0 | 1.6031 | 1 | 0.52667 | 1 | 0 |  |  | 0 | 0 | 0 | 24216.6794 | 0 | 0
40.75 | 9.8437 | 27.6282 | 9168.6355 | 0.093033 | 31638.5879 | -9.8437 | 27.6282 | 0 | 0 | 0 | 36.6672 | 1.2345 | 0 | 1.6031 | 1 | 0.52667 | 1 | 0 |  |  | 0 | 0 | 0 | 24211.4258 | 0 | 0
40.8 | 9.8425 | 27.1361 | 9170.0046 | 0.091378 | 31638.5879 | -9.8425 | 27.1361 | 0 | 0 | 0 | 36.6672 | 1.1912 | 0 | 1.6031 | 1 | 0.52667 | 1 | 0 |  |  | 0 | 0 | 0 | 24206.2659 | 0 | 0
40.85 | 9.8413 | 26.644 | 9171.3491 | 0.089723 | 31638.5879 | -9.8413 | 26.644 | 0 | 0 | 0 | 36.6672 | 1.1487 | 0 | 1.6031 | 1 | 0.52667 | 1 | 0 |  |  | 0 | 0 | 0 | 24201.1995 | 0 | 0
40.9 | 9.8402 | 26.1519 | 9172.669 | 0.088067 | 31638.5879 | -9.8402 | 26.1519 | 0 | 0 | 0 | 36.6672 | 1.1073 | 0 | 1.6031 | 1 | 0.52667 | 1 | 0 |  |  | 0 | 0 | 0 | 24196.2268 | 0 | 0
40.95 | 9.8391 | 25.66 | 9173.9643 | 0.086412 | 31638.5879 | -9.8391 | 25.66 | 0 | 0 | 0 | 36.6672 | 1.0666 | 0 | 1.6031 | 1 | 0.52667 | 1 | 0 |  |  | 0 | 0 | 0 | 24191.3475 | 0 | 0
41 | 9.838 | 25.168 | 9175.235 | 0.084757 | 31638.5879 | -9.838 | 25.168 | 0 | 0 | 0 | 36.6672 | 1.0267 | 0 | 1.6031 | 1 | 0.52667 | 1 | 0 |  |  | 0 | 0 | 0 | 24186.5616 | 0 | 0
41.05 | 9.8369 | 24.6762 | 9176.4811 | 0.083102 | 31638.5879 | -9.8369 | 24.6762 | 0 | 0 | 0 | 36.6672 | 0.98758 | 0 | 1.6031 | 1 | 0.52667 | 1 | 0 |  |  | 0 | 0 | 0 | 24181.8691 | 0 | 0
41.1 | 9.8359 | 24.1843 | 9177.7026 | 0.081448 | 31638.5879 | -9.8359 | 24.1843 | 0 | 0 | 0 | 36.6672 | 0.94917 | 0 | 1.6031 | 1 | 0.52667 | 1 | 0 |  |  | 0 | 0 | 0 | 24177.27 | 0 | 0
41.15 | 9.8349 | 23.6926 | 9178.8995 | 0.079793 | 31638.5879 | -9.8349 | 23.6926 | 0 | 0 | 0 | 36.6672 | 0.9115 | 0 | 1.6031 | 1 | 0.52667 | 1 | 0 |  |  | 0 | 0 | 0 | 24172.7641 | 0 | 0
41.2 | 9.8339 | 23.2009 | 9180.0719 | 0.078138 | 31638.5879 | -9.8339 | 23.2009 | 0 | 0 | 0 | 36.6672 | 0.87458 | 0 | 1.6031 | 1 | 0.52667 | 1 | 0 |  |  | 0 | 0 | 0 | 24168.3514 | 0 | 0
41.25 | 9.8329 | 22.7092 | 9181.2196 | 0.076484 | 31638.5879 | -9.8329 | 22.7092 | 0 | 0 | 0 | 36.6672 | 0.83841 | 0 | 1.6031 | 1 | 0.52667 | 1 | 0 |  |  | 0 | 0 | 0 | 24164.032 | 0 | 0
41.3 | 9.8319 | 22.2176 | 9182.3428 | 0.074829 | 31638.5879 | -9.8319 | 22.2176 | 0 | 0 | 0 | 36.6672 | 0.80298 | 0 | 1.6031 | 1 | 0.52667 | 1 | 0 |  |  | 0 | 0 | 0 | 24159.8056 | 0 | 0
41.35 | 9.831 | 21.726 | 9183.4414 | 0.073175 | 31638.5879 | -9.831 | 21.726 | 0 | 0 | 0 | 36.6672 | 0.7683 | 0 | 1.6031 | 1 | 0.52667 | 1 | 0 |  |  | 0 | 0 | 0 | 24155.6723 | 0 | 0
41.4 | 9.83 | 21.2345 | 9184.5154 | 0.07152 | 31638.5879 | -9.83 | 21.2345 | 0 | 0 | 0 | 36.6672 | 0.73438 | 0 | 1.6031 | 1 | 0.52667 | 1 | 0 |  |  | 0 | 0 | 0 | 24151.632 | 0 | 0
41.45 | 9.8291 | 20.743 | 9185.5648 | 0.069866 | 31638.5879 | -9.8291 | 20.743 | 0 | 0 | 0 | 36.6672 | 0.7012 | 0 | 1.6031 | 1 | 0.52667 | 1 | 0 |  |  | 0 | 0 | 0 | 24147.6847 | 0 | 0
41.5 | 9.8282 | 20.2516 | 9186.5897 | 0.068212 | 31638.5879 | -9.8282 | 20.2516 | 0 | 0 | 0 | 36.6672 | 0.66878 | 0 | 1.6031 | 1 | 0.52667 | 1 | 0 |  |  | 0 | 0 | 0 | 24143.8303 | 0 | 0
41.55 | 9.8274 | 19.7602 | 9187.59 | 0.066558 | 31638.5879 | -9.8274 | 19.7602 | 0 | 0 | 0 | 36.6672 | 0.63711 | 0 | 1.6031 | 1 | 0.52667 | 1 | 0 |  |  | 0 | 0 | 0 | 24140.0688 | 0 | 0
41.6 | 9.8265 | 19.2688 | 9188.5657 | 0.064904 | 31638.5879 | -9.8265 | 19.2688 | 0 | 0 | 0 | 36.6672 | 0.60619 | 0 | 1.6031 | 1 | 0.52667 | 1 | 0 |  |  | 0 | 0 | 0 | 24136.4002 | 0 | 0
41.65 | 9.8257 | 18.7775 | 9189.5169 | 0.06325 | 31638.5879 | -9.8257 | 18.7775 | 0 | 0 | 0 | 36.6672 | 0.57603 | 0 | 1.6031 | 1 | 0.52667 | 1 | 0 |  |  | 0 | 0 | 0 | 24132.8243 | 0 | 0
41.7 | 9.8249 | 18.2863 | 9190.4435 | 0.061596 | 31638.5879 | -9.8249 | 18.2863 | 0 | 0 | 0 | 36.6672 | 0.54662 | 0 | 1.6031 | 1 | 0.52667 | 1 | 0 |  |  | 0 | 0 | 0 | 24129.3412 | 0 | 0
41.75 | 9.8241 | 17.795 | 9191.3455 | 0.059942 | 31638.5879 | -9.8241 | 17.795 | 0 | 0 | 0 | 36.6672 | 0.51797 | 0 | 1.6031 | 1 | 0.52667 | 1 | 0 |  |  | 0 | 0 | 0 | 24125.9509 | 0 | 0
41.8 | 9.8234 | 17.3038 | 9192.223 | 0.058288 | 31638.5879 | -9.8234 | 17.3038 | 0 | 0 | 0 | 36.6672 | 0.49008 | 0 | 1.6031 | 1 | 0.52667 | 1 | 0 |  |  | 0 | 0 | 0 | 24122.6532 | 0 | 0
41.85 | 9.8226 | 16.8127 | 9193.0759 | 0.056634 | 31638.5879 | -9.8226 | 16.8127 | 0 | 0 | 0 | 36.6672 | 0.46294 | 0 | 1.6031 | 1 | 0.52667 | 1 | 0 |  |  | 0 | 0 | 0 | 24119.4482 | 0 | 0
41.9 | 9.8219 | 16.3216 | 9193.9042 | 0.054981 | 31638.5879 | -9.8219 | 16.3216 | 0 | 0 | 0 | 36.6672 | 0.43657 | 0 | 1.6031 | 1 | 0.52667 | 1 | 0 |  |  | 0 | 0 | 0 | 24116.3357 | 0 | 0
41.95 | 9.8212 | 15.8305 | 9194.708 | 0.053327 | 31638.5879 | -9.8212 | 15.8305 | 0 | 0 | 0 | 36.6672 | 0.41095 | 0 | 1.6031 | 1 | 0.52667 | 1 | 0 |  |  | 0 | 0 | 0 | 24113.3159 | 0 | 0
42 | 9.8205 | 15.3395 | 9195.4873 | 0.051674 | 31638.5879 | -9.8205 | 15.3395 | 0 | 0 | 0 | 36.6672 | 0.3861 | 0 | 1.6031 | 1 | 0.52667 | 1 | 0 |  |  | 0 | 0 | 0 | 24110.3886 | 0 | 0
42.05 | 9.8199 | 14.8484 | 9196.242 | 0.05002 | 31638.5879 | -9.8199 | 14.8484 | 0 | 0 | 0 | 36.6672 | 0.36201 | 0 | 1.6031 | 1 | 0.52667 | 1 | 0 |  |  | 0 | 0 | 0 | 24107.5538 | 0 | 0
42.1 | 9.8192 | 14.3575 | 9196.9721 | 0.048367 | 31638.5879 | -9.8192 | 14.3575 | 0 | 0 | 0 | 36.6672 | 0.33856 | 0 | 1.6031 | 1 | 0.52667 | 1 | 0 |  |  | 0 | 0 | 0 | 24104.8114 | 0 | 0
42.15 | 9.8186 | 13.8665 | 9197.6777 | 0.046713 | 31638.5879 | -9.8186 | 13.8665 | 0 | 0 | 0 | 36.6672 | 0.31589 | 0 | 1.6031 | 1 | 0.52667 | 1 | 0 |  |  | 0 | 0 | 0 | 24102.1615 | 0 | 0
42.2 | 9.818 | 13.3756 | 9198.3588 | 0.04506 | 31638.5879 | -9.818 | 13.3756 | 0 | 0 | 0 | 36.6672 | 0.294 | 0 | 1.6031 | 1 | 0.52667 | 1 | 0 |  |  | 0 | 0 | 0 | 24099.604 | 0 | 0
42.25 | 9.8174 | 12.8847 | 9199.0153 | 0.043407 | 31638.5879 | -9.8174 | 12.8847 | 0 | 0 | 0 | 36.6672 | 0.27289 | 0 | 1.6031 | 1 | 0.52667 | 1 | 0 |  |  | 0 | 0 | 0 | 24097.1389 | 0 | 0
42.3 | 9.8169 | 12.3939 | 9199.6473 | 0.041753 | 31638.5879 | -9.8169 | 12.3939 | 0 | 0 | 0 | 36.6672 | 0.25257 | 0 | 1.6031 | 1 | 0.52667 | 1 | 0 |  |  | 0 | 0 | 0 | 24094.7661 | 0 | 0
42.35 | 9.8164 | 11.903 | 9200.2547 | 0.0401 | 31638.5879 | -9.8164 | 11.903 | 0 | 0 | 0 | 36.6672 | 0.23303 | 0 | 1.6031 | 1 | 0.52667 | 1 | 0 |  |  | 0 | 0 | 0 | 24092.4857 | 0 | 0
42.4 | 9.8158 | 11.4122 | 9200.8376 | 0.038447 | 31638.5879 | -9.8158 | 11.4122 | 0 | 0 | 0 | 36.6672 | 0.21427 | 0 | 1.6031 | 1 | 0.52667 | 1 | 0 |  |  | 0 | 0 | 0 | 24090.2976 | 0 | 0
42.45 | 9.8154 | 10.9214 | 9201.3959 | 0.036794 | 31638.5879 | -9.8154 | 10.9214 | 0 | 0 | 0 | 36.6672 | 0.19629 | 0 | 1.6031 | 1 | 0.52667 | 1 | 0 |  |  | 0 | 0 | 0 | 24088.2017 | 0 | 0
42.5 | 9.8149 | 10.4307 | 9201.9297 | 0.035141 | 31638.5879 | -9.8149 | 10.4307 | 0 | 0 | 0 | 36.6672 | 0.1791 | 0 | 1.6031 | 1 | 0.52667 | 1 | 0 |  |  | 0 | 0 | 0 | 24086.1981 | 0 | 0
42.55 | 9.8144 | 9.94 | 9202.439 | 0.033488 | 31638.5879 | -9.8144 | 9.94 | 0 | 0 | 0 | 36.6672 | 0.1627 | 0 | 1.6031 | 1 | 0.52667 | 1 | 0 |  |  | 0 | 0 | 0 | 24084.2867 | 0 | 0
42.6 | 9.814 | 9.4492 | 9202.9237 | 0.031835 | 31638.5879 | -9.814 | 9.4492 | 0 | 0 | 0 | 36.6672 | 0.14707 | 0 | 1.6031 | 1 | 0.52667 | 1 | 0 |  |  | 0 | 0 | 0 | 24082.4675 | 0 | 0
42.65 | 9.8136 | 8.9586 | 9203.3839 | 0.030182 | 31638.5879 | -9.8136 | 8.9586 | 0 | 0 | 0 | 36.6672 | 0.13224 | 0 | 1.6031 | 1 | 0.52667 | 1 | 0 |  |  | 0 | 0 | 0 | 24080.7405 | 0 | 0
42.7 | 9.8132 | 8.4679 | 9203.8196 | 0.028529 | 31638.5879 | -9.8132 | 8.4679 | 0 | 0 | 0 | 36.6672 | 0.11799 | 0 | 1.6031 | 1 | 0.52667 | 1 | 0 |  |  | 0 | 0 | 0 | 24079.1056 | 0 | 0
42.75 | 9.8129 | 7.9772 | 9204.2307 | 0.026876 | 31638.5879 | -9.8129 | 7.9772 | 0 | 0 | 0 | 36.6672 | 0.10456 | 0 | 1.6031 | 1 | 0.52667 | 1 | 0 |  |  | 0 | 0 | 0 | 24077.5629 | 0 | 0
42.8 | 9.8125 | 7.4866 | 9204.6173 | 0.025223 | 31638.5879 | -9.8125 | 7.4866 | 0 | 0 | 0 | 36.6672 | 0.091951 | 0 | 1.6031 | 1 | 0.52667 | 1 | 0 |  |  | 0 | 0 | 0 | 24076.1124 | 0 | 0
42.85 | 9.8122 | 6.996 | 9204.9793 | 0.02357 | 31638.5879 | -9.8122 | 6.996 | 0 | 0 | 0 | 36.6672 | 0.080173 | 0 | 1.6031 | 1 | 0.52667 | 1 | 0 |  |  | 0 | 0 | 0 | 24074.7539 | 0 | 0
42.9 | 9.8119 | 6.5054 | 9205.3169 | 0.021918 | 31638.5879 | -9.8119 | 6.5054 | 0 | 0 | 0 | 36.6672 | 0.069218 | 0 | 1.6031 | 1 | 0.52667 | 1 | 0 |  |  | 0 | 0 | 0 | 24073.4875 | 0 | 0
42.95 | 9.8116 | 6.0148 | 9205.6299 | 0.020265 | 31638.5879 | -9.8116 | 6.0148 | 0 | 0 | 0 | 36.6672 | 0.059082 | 0 | 1.6031 | 1 | 0.52667 | 1 | 0 |  |  | 0 | 0 | 0 | 24072.3132 | 0 | 0
43 | 9.8113 | 5.5242 | 9205.9184 | 0.018612 | 31638.5879 | -9.8113 | 5.5242 | 0 | 0 | 0 | 36.6672 | 0.049424 | 0 | 1.6031 | 1 | 0.52667 | 1 | 0 |  |  | 0 | 0 | 0 | 24071.231 | 0 | 0
43.05 | 9.8111 | 5.0337 | 9206.1823 | 0.016959 | 31638.5879 | -9.8111 | 5.0337 | 0 | 0 | 0 | 36.6672 | 0.040638 | 0 | 1.6031 | 1 | 0.52667 | 1 | 0 |  |  | 0 | 0 | 0 | 24070.2408 | 0 | 0
43.1 | 9.8109 | 4.5431 | 9206.4217 | 0.015307 | 31638.5879 | -9.8109 | 4.5431 | 0 | 0 | 0 | 36.6672 | 0.03278 | 0 | 1.6031 | 1 | 0.52667 | 1 | 0 |  |  | 0 | 0 | 0 | 24069.3427 | 0 | 0
43.15 | 9.8107 | 4.0526 | 9206.6366 | 0.013654 | 31638.5879 | -9.8107 | 4.0526 | 0 | 0 | 0 | 36.6672 | 0.025826 | 0 | 1.6031 | 1 | 0.52667 | 1 | 0 |  |  | 0 | 0 | 0 | 24068.5366 | 0 | 0
43.2 | 9.8105 | 3.562 | 9206.827 | 0.012001 | 31638.5879 | -9.8105 | 3.562 | 0 | 0 | 0 | 36.6672 | 0.019754 | 0 | 1.6031 | 1 | 0.52667 | 1 | 0 |  |  | 0 | 0 | 0 | 24067.8225 | 0 | 0
43.25 | 9.8104 | 3.0715 | 9206.9928 | 0.010349 | 31638.5879 | -9.8104 | 3.0715 | 0 | 0 | 0 | 36.6672 | 0.01454 | 0 | 1.6031 | 1 | 0.52667 | 1 | 0 |  |  | 0 | 0 | 0 | 24067.2005 | 0 | 0
43.3 | 9.8103 | 2.581 | 9207.1341 | 0.008696 | 31638.5879 | -9.8103 | 2.581 | 0 | 0 | 0 | 36.6672 | 0.010245 | 0 | 1.6031 | 1 | 0.52667 | 1 | 0 |  |  | 0 | 0 | 0 | 24066.6704 | 0 | 0
43.35 | 9.8102 | 2.0905 | 9207.2509 | 0.0070434 | 31638.5879 | -9.8102 | 2.0905 | 0 | 0 | 0 | 36.6672 | 0.0067207 | 0 | 1.6031 | 1 | 0.52667 | 1 | 0 |  |  | 0 | 0 | 0 | 24066.2324 | 0 | 0
43.4 | 9.8101 | 1.6 | 9207.3432 | 0.0053908 | 31638.5879 | -9.8101 | 1.6 | 0 | 0 | 0 | 36.6672 | 0.0039368 | 0 | 1.6031 | 1 | 0.52667 | 1 | 0 |  |  | 0 | 0 | 0 | 24065.8863 | 0 | 0
43.45 | 9.8101 | 1.1095 | 9207.4109 | 0.0037381 | 31638.5879 | -9.8101 | 1.1095 | 0 | 0 | 0 | 36.6672 | 0.001893 | 0 | 1.6031 | 1 | 0.52667 | 1 | 0 |  |  | 0 | 0 | 0 | 24065.6323 | 0 | 0
43.5 | 9.81 | 0.61898 | 9207.4541 | 0.0020855 | 31638.5879 | -9.81 | 0.61898 | 0 | 0 | 0 | 36.6672 | 0.00058919 | 0 | 1.6031 | 1 | 0.52667 | 1 | 0 |  |  | 0 | 0 | 0 | 24065.4702 | 0 | 0
43.55 | 9.81 | 0.12848 | 9207.4728 | 0.00043287 | 31638.5879 | -9.81 | 0.12848 | 0 | 0 | 0 | 36.6672 | 2.5383e-05 | 0 | 1.6031 | 1 | 0.52667 | 1 | 0 |  |  | 0 | 0 | 0 | 24065.4001 | 0 | 0
43.6 | 9.81 | 0.36202 | 9207.467 | 0.0012198 | 31638.5879 | -9.81 | -0.36202 | 0 | 0 | 0 | 36.6672 | 0.00020155 | 0 | 1.6031 | 1 | 0.52667 | 1 | 0 |  |  | 0 | 0 | 0 | 24065.422 | 0 | 0
43.65 | 9.81 | 0.85253 | 9207.4366 | 0.0028724 | 31638.5879 | -9.81 | -0.85253 | 0 | 0 | 0 | 36.6672 | 0.0011177 | 0 | 1.6031 | 1 | 0.52667 | 1 | 0 |  |  | 0 | 0 | 0 | 24065.5359 | 0 | 0
43.7 | 9.8101 | 1.343 | 9207.3817 | 0.004525 | 31638.5879 | -9.8101 | -1.343 | 0 | 0 | 0 | 36.6672 | 0.0027738 | 0 | 1.6031 | 1 | 0.52667 | 1 | 0 |  |  | 0 | 0 | 0 | 24065.7418 | 0 | 0
43.75 | 9.8101 | 1.8335 | 9207.3023 | 0.0061776 | 31638.5879 | -9.8101 | -1.8335 | 0 | 0 | 0 | 36.6672 | 0.00517 | 0 | 1.6031 | 1 | 0.52667 | 1 | 0 |  |  | 0 | 0 | 0 | 24066.0396 | 0 | 0
43.8 | 9.8102 | 2.324 | 9207.1984 | 0.0078303 | 31638.5879 | -9.8102 | -2.324 | 0 | 0 | 0 | 36.6672 | 0.0083064 | 0 | 1.6031 | 1 | 0.52667 | 1 | 0 |  |  | 0 | 0 | 0 | 24066.4295 | 0 | 0
43.85 | 9.8103 | 2.8146 | 9207.0699 | 0.0094829 | 31638.5879 | -9.8103 | -2.8146 | 0 | 0 | 0 | 36.6672 | 0.012183 | 0 | 1.6031 | 1 | 0.52667 | 1 | 0 |  |  | 0 | 0 | 0 | 24066.9113 | 0 | 0
43.9 | 9.8105 | 3.3051 | 9206.9169 | 0.011136 | 31638.5879 | -9.8105 | -3.3051 | 0 | 0 | 0 | 36.6672 | 0.016917 | 0 | 1.6031 | 1 | 0.52667 | 1 | 0 |  |  | 0 | 0 | 0 | 24067.4852 | 0 | 0
43.95 | 9.8106 | 3.7956 | 9206.7394 | 0.012788 | 31638.5879 | -9.8106 | -3.7956 | 0 | 0 | 0 | 36.6672 | 0.022537 | 0 | 1.6031 | 1 | 0.52667 | 1 | 0 |  |  | 0 | 0 | 0 | 24068.1511 | 0 | 0
44 | 9.8108 | 4.2861 | 9206.5374 | 0.014441 | 31638.5879 | -9.8108 | -4.2861 | 0 | 0 | 0 | 36.6672 | 0.029026 | 0 | 1.6031 | 1 | 0.52667 | 1 | 0 |  |  | 0 | 0 | 0 | 24068.909 | 0 | 0
44.05 | 9.811 | 4.7767 | 9206.3108 | 0.016094 | 31638.5879 | -9.811 | -4.7767 | 0 | 0 | 0 | 36.6672 | 0.036408 | 0 | 1.6031 | 1 | 0.52667 | 1 | 0 |  |  | 0 | 0 | 0 | 24069.7589 | 0 | 0