## Output
Time (s) | Acceleration (m/s) | Velocity (m/s) | Altitude (m) | Mach Number | Total Delivered Impulse (N*s) | Y Acceleration (m/s^2) | Y Velocity (m/s | X Acceleration (m/s^2) | X Velocity (m/s) | X Position (m) | Mass (kg) | Drag (N) | Thrust (N) | Remaining Oxidizer Mass (kg) | Oxidizer Tank Quality | Remaining Fuel Mass (kg) | Fuel Tank Quality | Chamber Pressure (Pa) | Mixture Ratio | Specific Impulse (s) | Thrust Coefficient | Vacuum Thrust Coefficient | Exit Pressure | Ambient Pressure | Maximums |  | Propellants |  |  |  | Engine |  | Rocket
0 | 63.6256 | 0 | 0 | 0 | 0 | 63.6256 | 0 | 0 | 0 | 0 | 52.5303 | 0 | 3857.594 | 17.6759 | 0.040683 | 2.3028 | 0.038294 | 2870991.2882 | 8.4835 | 224.1176 | 1.4876 | 1.4876 | 90106.4876 | 85589.3451 | alt | 19237.4394 | ox |  |  |  | eps | 4.99 | minert | 32.5516
1.4431e-07 | 65.3234 | 9.182e-06 | 6.6255e-13 | 2.7419e-08 | 0.0005567 | 52.4669 | 9.182e-06 | 38.9149 | 0 | 0 | 52.5303 | 3.6222e-13 | 3857.594 | 17.6759 | 0.040683 | 2.3028 | 0.038294 | 2870991.2799 | 8.4835 | 224.1176 | 1.4876 | 1.4876 | 90106.4874 | 85589.3451 | mach | 1.8283 |  | name | NITROUSOXIDE | N2O | cstar_eta | 0.9 | d | 0.15558
8.6588e-07 | 65.3234 | 5.4784e-05 | 2.0947e-11 | 1.6359e-07 | 0.0033402 | 52.4669 | 4.704e-05 | 38.9149 | 2.808e-05 | 1.0131e-11 | 52.5303 | 1.2894e-11 | 3857.594 | 17.6759 | 0.040683 | 2.3028 | 0.038294 | 2870991.238 | 8.4835 | 224.1176 | 1.4876 | 1.4876 | 90106.4861 | 85589.3451 | accel | 6.7942 |  | V | 0.022942 |  | m | 3 | TW | 5
4.4737e-06 | 65.3234 | 0.00029024 | 5.3213e-10 | 8.667e-07 | 0.017258 | 52.4669 | 0.00023633 | 38.9149 | 0.00016848 | 3.6471e-10 | 52.5303 | 3.6191e-10 | 3857.5937 | 17.6759 | 0.040683 | 2.3028 | 0.038294 | 2870991.0287 | 8.4835 | 224.1176 | 1.4876 | 1.4876 | 90106.4795 | 85589.3451 | Q | 334.3737 |  | m | 17.6759 |  | epsc | 300 | Cd
2.2513e-05 | 65.3234 | 0.0014686 | 1.3332e-08 | 4.3854e-06 | 0.086846 | 52.4669 | 0.0011828 | 38.9149 | 0.00087047 | 9.7356e-09 | 52.5303 | 9.2659e-09 | 3857.5923 | 17.6759 | 0.040683 | 2.3028 | 0.038294 | 2870989.9824 | 8.4835 | 224.1176 | 1.4876 | 1.4876 | 90106.447 | 85589.3451 | load | 988.7307 |  | Cv_valves | 3 |  | Lstar | 45 | tank
0.00011271 | 65.3235 | 0.0073605 | 3.3343e-07 | 2.198e-05 | 0.43479 | 52.467 | 0.0059151 | 38.915 | 0.0043804 | 2.4654e-07 | 52.5301 | 2.3276e-07 | 3857.5852 | 17.6758 | 0.040686 | 2.3028 | 0.038297 | 2870984.7507 | 8.4835 | 224.1176 | 1.4876 | 1.4876 | 90106.2841 | 85589.3451 | thrust | 867.1871 |  | T | 295 |  | MR | 8 |  | Vox | 0.026383
0.00056369 | 65.3239 | 0.03682 | 8.3365e-06 | 0.00010995 | 2.1745 | 52.4674 | 0.029577 | 38.9152 | 0.02193 | 6.1794e-06 | 52.5293 | 5.8246e-06 | 3857.5501 | 17.675 | 0.040701 | 2.3027 | 0.038312 | 2870958.5923 | 8.4834 | 224.1175 | 1.4876 | 1.4876 | 90105.4697 | 85589.345 | impulse | 37483.7643 |  | p | 5268095.5963 |  | thetac | 45 |  | Vf | 0.007538
0.0028186 | 65.3261 | 0.18413 | 0.00020842 | 0.00054983 | 10.8729 | 52.4692 | 0.14789 | 38.9164 | 0.10968 | 0.00015457 | 52.5254 | 0.00014565 | 3857.3744 | 17.6715 | 0.040774 | 2.3023 | 0.038385 | 2870827.801 | 8.4834 | 224.1175 | 1.4876 | 1.4876 | 90101.3978 | 85589.3429 | Isp | 219.8266 |  | p_psi | 764.0724 |  | At | 0.00090322 |  | Vox_in3 | 1610.0042
0.014093 | 65.3369 | 0.9208 | 0.0052111 | 0.0027497 | 54.3628 | 52.4784 | 0.73959 | 38.9221 | 0.54853 | 0.0038649 | 52.5056 | 0.0036427 | 3856.4959 | 17.6538 | 0.041138 | 2.3002 | 0.038753 | 2870173.8648 | 8.4834 | 224.1172 | 1.4876 | 1.4876 | 90081.0337 | 85589.2905 |  |  |  | rho | 770.4617 |  | alpn | 15 |  | Vf_in3 | 459.9972
0.070466 | 65.3902 | 4.6079 | 0.13035 | 0.01376 | 271.7632 | 52.5237 | 3.7012 | 38.9504 | 2.7447 | 0.09667 | 52.4067 | 0.093327 | 3852.1209 | 17.5654 | 0.042968 | 2.2898 | 0.040588 | 2866916.3933 | 8.4832 | 224.1156 | 1.4876 | 1.4876 | 89980.0065 | 85587.9792 |  |  |  | U_initial | 3910817.4096 |  | injector_f_Atotal | 7.6006e-06 | mwet | 52.5303
0.17911 | 65.487 | 11.7262 | 0.8429 | 0.035017 | 690.2801 | 52.6061 | 9.4196 | 39.0019 | 6.984 | 0.62503 | 52.2164 | 0.6319 | 3843.7403 | 17.3951 | 0.046476 | 2.2697 | 0.044114 | 2860675.1718 | 8.4829 | 224.1127 | 1.4876 | 1.4876 | 89787.2967 | 85580.5131 |  |  | f |  |  |  | injector_ox_Atotal | 3.1631e-05 | Mprop | 0.38033
0.54821 | 65.755 | 36.0511 | 7.9193 | 0.10766 | 2109.0162 | 52.8341 | 28.9671 | 39.1444 | 21.4612 | 5.8697 | 51.5711 | 5.8098 | 3815.2902 | 16.8178 | 0.058322 | 2.2016 | 0.05589 | 2839488.3855 | 8.482 | 224.1028 | 1.4876 | 1.4876 | 89132.7768 | 85506.3946 |  |  |  | name | ETHANE | C2H6 | injector_f_Cd | 1 | A | 0.019011
0.59366 | 66.2704 | 39.0413 | 9.2902 | 0.1166 | 2282.3925 | 49.5648 | 31.3699 | 43.9897 | 23.2412 | 6.8854 | 51.4922 | 6.7952 | 3811.8091 | 16.7473 | 0.059766 | 2.1933 | 0.057298 | 2836895.7341 | 8.482 | 224.1016 | 1.4876 | 1.4876 | 89052.8488 | 85492.0416 |  |  |  | V | 0.0065548 |  | injector_ox_Cd | 0.8
0.6067 | 66.272 | 39.9022 | 9.7035 | 0.11917 | 2332.0928 | 49.5663 | 32.0163 | 43.9904 | 23.8148 | 7.1921 | 51.4696 | 7.0937 | 3810.5202 | 16.727 | 0.060206 | 2.1909 | 0.057701 | 2835950.2708 | 8.4801 | 224.1011 | 1.4876 | 1.4876 | 89014.2608 | 85487.7156 |  |  |  | m | 2.3028 |  | thrustGL | 2576.6126
0.61973 | 66.294 | 40.7633 | 10.1251 | 0.12174 | 2381.7764 | 49.4899 | 32.6627 | 44.1094 | 24.3885 | 7.5064 | 51.447 | 7.3956 | 3809.6435 | 16.7068 | 0.060609 | 2.1886 | 0.058104 | 2835291.3587 | 8.4808 | 224.1009 | 1.4876 | 1.4876 | 88997.8422 | 85483.3016 |  |  |  | Cv_valves | 2 |  | thrustGL_lb | 579.2744
0.68493 | 66.2809 | 45.0749 | 12.3597 | 0.13462 | 2630.1368 | 49.3891 | 35.8925 | 44.2027 | 27.2667 | 9.1901 | 51.334 | 8.9973 | 3801.6093 | 16.6058 | 0.062665 | 2.1766 | 0.060541 | 2828436.3698 | 8.5946 | 224.0711 | 1.4881 | 1.4881 | 89372.5185 | 85459.9123 |  |  |  | T | 290 |  | dt | 0.033912
0.744 | 66.361 | 48.9818 | 14.5661 | 0.14629 | 2854.6937 | 49.0409 | 38.8126 | 44.7076 | 29.8797 | 10.8779 | 51.2319 | 10.5939 | 3796.9692 | 16.5143 | 0.064542 | 2.166 | 0.062397 | 2824951.6976 | 8.5983 | 224.068 | 1.4881 | 1.4881 | 89283.9052 | 85436.8238 |  |  |  | p | 3515941.6286 |  | dt_in | 1.3351
1.0393 | 66.4944 | 68.615 | 28.1746 | 0.20496 | 3976.1083 | 48.8251 | 53.3621 | 45.14 | 43.1336 | 21.6575 | 50.7217 | 20.4807 | 3773.7803 | 16.0572 | 0.073926 | 2.1128 | 0.071661 | 2807543.6922 | 8.6171 | 224.0537 | 1.4882 | 1.4882 | 88845.2612 | 85294.5286 |  |  |  | p_psi | 509.944 |  | Ae | 0.0045071
1.5895 | 66.6516 | 105.3921 | 64.9597 | 0.31496 | 6052.3849 | 47.736 | 80.4196 | 46.5156 | 68.1189 | 52.249 | 49.777 | 47.6386 | 3730.8876 | 15.2108 | 0.091463 | 2.0146 | 0.088901 | 2775352.389 | 8.6513 | 224.0269 | 1.4883 | 1.4883 | 88030.0839 | 84910.85 |  |  |  | rho | 351.3144 |  | Ae_in2 | 6.986
2.1397 | 66.4527 | 142.1796 | 116.4571 | 0.42515 | 8105.0628 | 46.3773 | 106.8256 | 47.5931 | 93.8261 | 96.7889 | 48.843 | 85.8513 | 3682.4107 | 14.3736 | 0.10924 | 1.9178 | 0.10617 | 2739295.5355 | 8.6455 | 224.0082 | 1.4883 | 1.4883 | 86880.3561 | 84376.0674 |  |  |  | U_initial | 739426.0469 |  | de | 0.075753
2.5859 | 66.1549 | 171.8392 | 168.7532 | 0.51415 | 9748.2825 | 45.1943 | 127.5819 | 48.3109 | 115.1155 | 143.4038 | 48.0953 | 124.7549 | 3645.7183 | 13.7034 | 0.12395 | 1.8403 | 0.12032 | 2711866.4678 | 8.6591 | 223.9857 | 1.4884 | 1.4884 | 86097.3697 | 83835.785 |  |  | m | 19.9787 |  |  | de_in | 2.9824
3.2873 | 65.2015 | 218.199 | 269.3686 | 0.65363 | 12305.2518 | 43.7598 | 159.3487 | 48.3354 | 149.0598 | 236.0401 | 46.9316 | 201.197 | 3587.4467 | 12.6602 | 0.14803 | 1.7198 | 0.14317 | 2668366.2866 | 8.6738 | 223.9517 | 1.4885 | 1.4885 | 84818.9257 | 82804.1848 | [6 empty] | Vc | 0.040645
3.9288 | 63.9304 | 259.8454 | 380.5857 | 0.77941 | 14606.5763 | 41.8525 | 187.3764 | 48.3267 | 180.027 | 341.5991 | 45.8841 | 287.84 | 3533.788 | 11.7209 | 0.17145 | 1.6116 | 0.1649 | 2628329.7663 | 8.6863 | 223.9204 | 1.4886 | 1.4886 | 83634.5802 | 81675.8719 | [6 empty] | Vc_in3 | 2480.304
4.5169 | 62.3991 | 297.1625 | 497.999 | 0.89257 | 16684.7829 | 40.0199 | 211.8858 | 47.8754 | 208.3506 | 455.8111 | 44.938 | 379.1481 | 3484.4511 | 10.8725 | 0.19453 | 1.5139 | 0.18583 | 2591542.5834 | 8.6953 | 223.8924 | 1.4886 | 1.4886 | 82533.0768 | 80498.2398 | [6 empty] | Ac | 0.27097
5.0607 | 58.1605 | 330.2212 | 619.0619 | 0.99329 | 18579.6655 | 36.3567 | 233.1227 | 45.3964 | 233.88 | 576.1162 | 44.0753 | 584.712 | 3438.4639 | 10.0988 | 0.21768 | 1.4249 | 0.20627 | 2557288.8355 | 8.6987 | 223.8684 | 1.4886 | 1.4886 | 81481.508 | 79298.438 | [6 empty] | Ac_in2 | 419.9981
5.2334 | 56.4694 | 340.0828 | 659.8493 | 1.0234 | 19173.3446 | 34.6413 | 239.3123 | 44.5957 | 241.6319 | 617.1692 | 43.805 | 665.5249 | 3423.7399 | 9.8563 | 0.22542 | 1.397 | 0.21297 | 2546314.1661 | 8.7015 | 223.8597 | 1.4887 | 1.4887 | 81152.9826 | 78897.4882 | [6 empty] | dc_in | 23.1248
5.406 | 54.7502 | 349.6356 | 701.6796 | 1.0527 | 19764.4814 | 33.2612 | 245.2025 | 43.4887 | 249.2405 | 659.5483 | 43.5358 | 744.2785 | 3409.0102 | 9.6149 | 0.23343 | 1.3693 | 0.21982 | 2535425.3476 | 8.7039 | 223.8563 | 1.4886 | 1.4886 | 80824.9791 | 78487.9944 | [6 empty] | At_in2 | 1.4
5.5479 | 54.1592 | 357.321 | 736.8097 | 1.0763 | 20248.2463 | 32.6793 | 249.9046 | 43.189 | 255.3938 | 695.3545 | 43.3155 | 772.6464 | 3396.9445 | 9.4173 | 0.2402 | 1.3466 | 0.22559 | 2526431.6401 | 8.7051 | 223.8499 | 1.4886 | 1.4886 | 80550.6024 | 78145.4216 | [6 empty] | Lc_in | 5.8321
5.8433 | 52.8197 | 373.0927 | 812.0539 | 1.1248 | 21251.7526 | 31.6028 | 259.4851 | 42.3224 | 268.0777 | 772.6788 | 42.8585 | 830.9647 | 3368.7558 | 9.0074 | 0.25493 | 1.2995 | 0.23794 | 2505568.7875 | 8.6805 | 223.8475 | 1.4886 | 1.4886 | 79779.3586 | 77415.7481 | [6 empty] | Ln_in | 3.0739
5.9305 | 52.4587 | 377.6498 | 834.7904 | 1.1389 | 21545.3716 | 31.0893 | 262.2328 | 42.2537 | 271.7597 | 796.2048 | 42.7248 | 848.7421 | 3361.2091 | 8.8875 | 0.25944 | 1.2857 | 0.24166 | 2499952.3293 | 8.6799 | 223.8442 | 1.4886 | 1.4886 | 79601.2043 | 77196.3527
6.0177 | 52.0923 | 382.1729 | 857.7643 | 1.1528 | 21838.3328 | 30.7583 | 264.9362 | 42.0421 | 275.4359 | 820.0516 | 42.5914 | 865.0512 | 3353.3951 | 8.7679 | 0.26401 | 1.2719 | 0.24572 | 2493121.1073 | 8.8385 | 223.7286 | 1.4892 | 1.4892 | 80172.2991 | 76975.1767
6.1194 | 51.7675 | 387.4133 | 884.8675 | 1.169 | 22179.3772 | 30.4553 | 268.0572 | 41.861 | 279.7042 | 848.2809 | 42.436 | 883.2419 | 3348.0541 | 8.6283 | 0.26949 | 1.2561 | 0.24989 | 2490011.4466 | 8.707 | 223.8253 | 1.4887 | 1.4887 | 79423.2293 | 76714.908
6.2349 | 51.3135 | 393.3272 | 916.0389 | 1.1873 | 22566.1758 | 30.0513 | 271.5666 | 41.5932 | 284.531 | 880.874 | 42.2598 | 903.4894 | 3338.0811 | 8.4703 | 0.27585 | 1.238 | 0.25507 | 2482579.42 | 8.7079 | 223.82 | 1.4887 | 1.4887 | 79195.6121 | 76416.4542
6.463 | 50.3649 | 404.8805 | 978.7668 | 1.2231 | 23327.6439 | 29.2932 | 278.3896 | 40.9699 | 293.9855 | 946.8594 | 41.913 | 940.8853 | 3314.6555 | 8.1592 | 0.28896 | 1.2022 | 0.26558 | 2465303.5261 | 8.6766 | 223.8232 | 1.4886 | 1.4886 | 78506.0117 | 75818.7086
6.7108 | 49.3656 | 417.1909 | 1048.6318 | 1.2613 | 24148.8277 | 28.4157 | 285.6102 | 40.3672 | 304.0972 | 1020.9465 | 41.539 | 979.7408 | 3289.0721 | 7.8239 | 0.30404 | 1.1636 | 0.27777 | 2445332.6001 | 8.8275 | 223.7055 | 1.4892 | 1.4892 | 78615.5712 | 75157.4141
6.891 | 48.8162 | 425.975 | 1100.567 | 1.2887 | 24741.6091 | 27.847 | 290.713 | 40.0945 | 311.3529 | 1076.4075 | 41.2689 | 1007.0244 | 3277.0478 | 7.5812 | 0.31557 | 1.1361 | 0.28666 | 2436176.8541 | 8.8674 | 223.6655 | 1.4893 | 1.4893 | 78525.5618 | 74668.8642
7.0712 | 48.0336 | 434.652 | 1153.4124 | 1.3157 | 25332.2233 | 27.173 | 295.7101 | 39.6087 | 318.556 | 1133.1716 | 40.9998 | 1035.296 | 3257.0875 | 7.3393 | 0.32777 | 1.1088 | 0.29581 | 2421522.8823 | 8.829 | 223.6885 | 1.4892 | 1.4892 | 77874.703 | 74174.3949
7.3544 | 46.9735 | 448.0467 | 1238.2482 | 1.3577 | 26254.6868 | 26.3119 | 303.3602 | 38.9126 | 329.7248 | 1224.9762 | 40.5794 | 1077.318 | 3231.845 | 6.9617 | 0.34819 | 1.066 | 0.31091 | 2402753.8301 | 8.8264 | 223.678 | 1.4892 | 1.4892 | 77272.5068 | 73386.1418
7.73 | 45.5504 | 465.3756 | 1354.0278 | 1.4121 | 27468.4897 | 25.1383 | 313.1576 | 37.9856 | 344.2481 | 1351.5456 | 40.0262 | 1131.9295 | 3197.954 | 6.4649 | 0.37814 | 1.0098 | 0.33231 | 2377536.9104 | 8.8255 | 223.6606 | 1.4892 | 1.4892 | 76404.8595 | 72321.3322
8.1336 | 44.0445 | 483.4156 | 1482.4387 | 1.4692 | 28759.0396 | 23.8652 | 323.2115 | 37.0185 | 359.4788 | 1493.5483 | 39.438 | 1187.8036 | 3161.4335 | 5.9365 | 0.41478 | 0.94989 | 0.35735 | 2350385.6258 | 8.8204 | 223.6469 | 1.4892 | 1.4892 | 75534.863 | 71155.0219
8.4489 | 42.8581 | 497.0539 | 1585.5571 | 1.5125 | 29756.1211 | 22.8121 | 330.6838 | 36.2826 | 371.0941 | 1608.7586 | 38.9836 | 1230.4138 | 3132.4849 | 5.5283 | 0.44734 | 0.90362 | 0.37855 | 2328859.4581 | 8.817 | 223.6356 | 1.4892 | 1.4892 | 74847.7284 | 70229.5018
8.7643 | 41.7119 | 510.3179 | 1690.9808 | 1.5548 | 30744.0725 | 21.8512 | 337.8311 | 35.5303 | 382.4846 | 1727.5967 | 38.5332 | 1269.5965 | 3103.4052 | 5.1239 | 0.48419 | 0.85774 | 0.40154 | 2307260.1959 | 8.8079 | 223.629 | 1.4892 | 1.4892 | 74132.3912 | 69293.3922
9.0665 | 40.8486 | 522.6723 | 1794.0391 | 1.5945 | 31681.6749 | 21.0894 | 344.389 | 34.9835 | 393.1698 | 1844.7694 | 38.1058 | 1306.2215 | 3084.8371 | 4.7401 | 0.52444 | 0.81417 | 0.42509 | 2294299.4945 | 8.6551 | 223.722 | 1.4886 | 1.4886 | 73033.056 | 68388.0782
9.353 | 39.561 | 534.1394 | 1893.587 | 1.6314 | 32565.6466 | 20.0583 | 350.3928 | 34.0989 | 403.1498 | 1958.8656 | 37.7031 | 1338.9412 | 3048.0396 | 4.379 | 0.56837 | 0.77245 | 0.45026 | 2266081.4633 | 8.8016 | 223.6074 | 1.4892 | 1.4892 | 72820.6808 | 67522.7183
9.6277 | 38.6505 | 544.7764 | 1990.6061 | 1.6659 | 33403.0507 | 19.2965 | 355.869 | 33.4889 | 412.4786 | 2070.9083 | 37.3213 | 1370.3535 | 3026.3001 | 4.0362 | 0.61682 | 0.7335 | 0.47563 | 2250976.8054 | 8.5898 | 223.7265 | 1.4885 | 1.4885 | 71409.44 | 66687.8941
9.8783 | 37.7716 | 554.2506 | 2080.3714 | 1.6967 | 34161.2816 | 18.5682 | 360.6775 | 32.8924 | 420.839 | 2175.3021 | 36.9759 | 1395.7613 | 3002.0783 | 3.7268 | 0.66784 | 0.69748 | 0.50144 | 2232930.9399 | 8.5918 | 223.7145 | 1.4885 | 1.4885 | 70862.2463 | 65922.9489
10.1956 | 36.6344 | 565.9618 | 2195.7464 | 1.735 | 35113.8477 | 17.6861 | 366.5351 | 32.0825 | 431.2363 | 2310.4869 | 36.5418 | 1427.1332 | 2971.1351 | 3.338 | 0.74461 | 0.65223 | 0.53755 | 2209905.6329 | 8.59 | 223.7008 | 1.4885 | 1.4885 | 70145.5089 | 64950.2189
10.5585 | 35.5916 | 578.9405 | 2329.9159 | 1.7777 | 36192.0268 | 16.8408 | 372.9175 | 31.3553 | 442.837 | 2469.0826 | 36.0505 | 1456.2888 | 2939.809 | 2.8979 | 0.85536 | 0.601 | 0.5844 | 2186373.5016 | 8.6439 | 223.6596 | 1.4887 | 1.4887 | 69650.0894 | 63833.6814
10.9979 | 48.8434 | 594.21 | 2495.395 | 1.8283 | 37483.7643 | -36.8281 | 380.2887 | -32.0838 | 456.5807 | 2666.6843 | 35.4618 | 1487.4275 | 0 | 2.3702 | 1 | 0.53995 | 0.65099 | 0 | 0 | 0 | 0 | 0 | 0 | 62478.0487
11.4933 | 45.7789 | 571.1022 | 2679.3723 | 1.7613 | 37483.7643 | -34.6901 | 362.5389 | -29.8714 | 441.2746 | 2889.0584 | 35.2927 | 1372.0282 | 0 | 2.3702 | 1 | 0.37085 | 0.94268 | 0 | 0 | 0 | 0 | 0 | 0 | 60998.34
11.9241 | 43.2359 | 552.2264 | 2832.374 | 1.7063 | 37483.7643 | -32.8781 | 347.9427 | -28.078 | 428.8238 | 3076.4341 | 35.1486 | 1277.2564 | 0 | 2.3702 | 1 | 0.22673 | 1 | 0 |  |  | 0 | 0 | 0 | 59789.4926
12.5361 | 39.8127 | 527.2874 | 3039.3003 | 1.6335 | 37483.7643 | -30.5369 | 328.4947 | -25.545 | 412.4599 | 3333.7897 | 35.1486 | 1156.2503 | 0 | 2.3702 | 1 | 0.22673 | 1 | 0 |  |  | 0 | 0 | 0 | 58185.5252
13.3644 | 35.9113 | 496.6904 | 3301.1959 | 1.5437 | 37483.7643 | -27.8582 | 304.2524 | -22.6615 | 392.5963 | 3667.0101 | 35.1486 | 1018.2653 | 0 | 2.3702 | 1 | 0.22673 | 1 | 0 |  |  | 0 | 0 | 0 | 56205.6062
14.0536 | 33.1142 | 473.6128 | 3504.4147 | 1.4758 | 37483.7643 | -25.8494 | 285.6728 | -20.6967 | 377.7568 | 3932.3865 | 35.1486 | 920.3407 | 0 | 2.3702 | 1 | 0.22673 | 1 | 0 |  |  | 0 | 0 | 0 | 54707.1771
14.6595 | 30.9832 | 454.8456 | 3672.865 | 1.4204 | 37483.7643 | -24.3235 | 270.4115 | -19.1918 | 365.735 | 4157.6086 | 35.1486 | 845.7371 | 0 | 2.3702 | 1 | 0.22673 | 1 | 0 |  |  | 0 | 0 | 0 | 53489.7801
15.6141 | 28.141 | 427.8148 | 3920.174 | 1.3402 | 37483.7643 | -22.4022 | 248.058 | -17.0311 | 348.5581 | 4498.3325 | 35.1486 | 744.47 | 0 | 2.3702 | 1 | 0.22673 | 1 | 0 |  |  | 0 | 0 | 0 | 51742.2952
16.6997 | 25.4374 | 400.2845 | 4176.6069 | 1.2581 | 37483.7643 | -20.5142 | 224.6489 | -15.041 | 331.3013 | 4867.1546 | 35.1486 | 648.8794 | 0 | 2.3702 | 1 | 0.22673 | 1 | 0 |  |  | 0 | 0 | 0 | 49979.452
18.0517 | 22.709 | 369.9822 | 4462.0869 | 1.1672 | 37483.7643 | -18.6225 | 198.0248 | -12.9962 | 312.5268 | 5302.0342 | 35.1486 | 551.9128 | 0 | 2.3702 | 1 | 0.22673 | 1 | 0 |  |  | 0 | 0 | 0 | 48074.46
19.3632 | 20.3841 | 344.264 | 4706.1713 | 1.0895 | 37483.7643 | -16.9677 | 174.4776 | -11.2964 | 296.7748 | 5701.3131 | 35.1486 | 470.0488 | 0 | 2.3702 | 1 | 0.22673 | 1 | 0 |  |  | 0 | 0 | 0 | 46492.7198
19.8395 | 19.5503 | 335.7297 | 4787.365 | 1.0636 | 37483.7643 | -16.2236 | 166.4886 | -10.9091 | 291.5407 | 5841.4086 | 35.1486 | 444.7966 | 0 | 2.3702 | 1 | 0.22673 | 1 | 0 |  |  | 0 | 0 | 0 | 45976.0033
20.3158 | 18.5965 | 327.6153 | 4864.8382 | 1.039 | 37483.7643 | -15.5951 | 158.8646 | -10.1303 | 286.5202 | 5979.0575 | 35.1486 | 410.0357 | 0 | 2.3702 | 1 | 0.22673 | 1 | 0 |  |  | 0 | 0 | 0 | 45487.3085
20.8394 | 17.3804 | 319.4007 | 4945.9141 | 1.014 | 37483.7643 | -14.8329 | 150.8731 | -9.059 | 281.521 | 6127.7473 | 35.1486 | 364.08 | 0 | 2.3702 | 1 | 0.22673 | 1 | 0 |  |  | 0 | 0 | 0 | 44980.4016
21.6021 | 15.9753 | 308.6602 | 5056.743 | 0.98132 | 37483.7643 | -13.9664 | 139.8613 | -7.7556 | 275.1544 | 6339.9578 | 35.1486 | 309.2777 | 0 | 2.3702 | 1 | 0.22673 | 1 | 0 |  |  | 0 | 0 | 0 | 44294.8807
23.1226 | 14.0346 | 290.6898 | 5253.7239 | 0.9266 | 37483.7643 | -12.7697 | 119.4983 | -5.8228 | 264.9919 | 6750.2378 | 35.1486 | 229.5843 | 0 | 2.3702 | 1 | 0.22673 | 1 | 0 |  |  | 0 | 0 | 0 | 43097.3645
24.9226 | 12.9724 | 273.4477 | 5448.5159 | 0.8739 | 37483.7643 | -12.0153 | 97.0834 | -4.8904 | 255.6334 | 7218.5418 | 35.1486 | 188.56 | 0 | 2.3702 | 1 | 0.22673 | 1 | 0 |  |  | 0 | 0 | 0 | 41939.0705
26.5238 | 12.3236 | 260.2447 | 5588.6703 | 0.83326 | 37483.7643 | -11.4961 | 78.053 | -4.4398 | 248.2641 | 7621.8261 | 35.1486 | 166.9255 | 0 | 2.3702 | 1 | 0.22673 | 1 | 0 |  |  | 0 | 0 | 0 | 41121.3671
28.3238 | 11.7811 | 247.5218 | 5710.6502 | 0.79382 | 37483.7643 | -11.074 | 57.5381 | -4.0203 | 240.7414 | 8061.7939 | 35.1486 | 148.1264 | 0 | 2.3702 | 1 | 0.22673 | 1 | 0 |  |  | 0 | 0 | 0 | 40420.2513
30.1238 | 11.3124 | 236.9003 | 5796.3505 | 0.76064 | 37483.7643 | -10.6926 | 37.7222 | -3.693 | 233.8777 | 8488.8433 | 35.1486 | 133.459 | 0 | 2.3702 | 1 | 0.22673 | 1 | 0 |  |  | 0 | 0 | 0 | 39933.4777
31.9238 | 10.9237 | 228.262 | 5846.9686 | 0.7334 | 37483.7643 | -10.3659 | 18.5417 | -3.4463 | 227.5077 | 8904.0093 | 35.1486 | 122.6973 | 0 | 2.3702 | 1 | 0.22673 | 1 | 0 |  |  | 0 | 0 | 0 | 39648.2063
33.7238 | 10.5905 | 221.509 | 5863.5714 | 0.71186 | 37483.7643 | -10.0758 | -0.083829 | -3.2615 | 221.509 | 9308.0666 | 35.1486 | 115.0171 | 0 | 2.3702 | 1 | 0.22673 | 1 | 0 |  |  | 0 | 0 | 0 | 39554.9973
34.2118 | 10.3274 | 219.9861 | 5862.3308 | 0.70696 | 37483.7643 | -9.8112 | -5 | 3.2243 | 219.9292 | 9415.7797 | 35.1486 | 113.328 | 0 | 2.3702 | 1 | 0.22673 | 1 | 0 |  |  | 0 | 0 | 0 | 39561.9558