## Summary
| Input | Input
| minert | TW | Apogee (ft) | Mach Number | Acceleration (G) | Drag (lbf) | Load (lbf) | Thrust (lbf) | Dry Mass (kg) | Mass Fraction
1 | 32.5516 | 5 | 39986.661 | 1.8563 | 6.5478 | 290.5785 | 954.5379 | 867.1871 | 32.5516 | 0.38033

## Run #1
Time (s) | Acceleration (m/s) | Velocity (m/s) | Altitude (m) | Mach Number | Total Delivered Impulse (N*s) | Y Acceleration (m/s^2) | Y Velocity (m/s | X Acceleration (m/s^2) | X Velocity (m/s) | X Position (m) | Mass (kg) | Drag (N) | Thrust (N) | Remaining Oxidizer Mass (kg) | Oxidizer Tank Quality | Remaining Fuel Mass (kg) | Fuel Tank Quality | Chamber Pressure (Pa) | Mixture Ratio | Specific Impulse (s) | Thrust Coefficient | Vacuum Thrust Coefficient | Exit Pressure | Ambient Pressure | Maximums |  | Propellants |  |  |  | Engine |  | Rocket
0 | 63.6256 | 0 | 0 | 0 | 0 | 63.6256 | 0 | 0 | 0 | 0 | 52.5303 | 0 | 3857.594 | 17.6759 | 0.040683 | 2.3028 | 0.038294 | 2870991.2882 | 8.4835 | 224.1176 | 1.4876 | 1.4876 | 90106.4876 | 85589.3451 | alt | 39986.661 | ox |  |  |  | eps | 4.99 | minert | 32.5516
1.4431e-07 | 63.6256 | 9.182e-06 | 6.6255e-13 | 2.7419e-08 | 0.0005567 | 63.6256 | 9.182e-06 | 0 | 0 | 0 | 52.5303 | 3.6222e-13 | 3857.594 | 17.6759 | 0.040683 | 2.3028 | 0.038294 | 2870991.2799 | 8.4835 | 224.1176 | 1.4876 | 1.4876 | 90106.4874 | 85589.3451 | mach | 1.8563 |  | name | NITROUSOXIDE | N2O | cstar_eta | 0.9 | d | 0.15558
8.6588e-07 | 63.6256 | 5.5092e-05 | 2.3852e-11 | 1.6451e-07 | 0.0033402 | 63.6256 | 5.5092e-05 | 0 | 0 | 0 | 52.5303 | 1.304e-11 | 3857.594 | 17.6759 | 0.040683 | 2.3028 | 0.038294 | 2870991.238 | 8.4835 | 224.1176 | 1.4876 | 1.4876 | 90106.4861 | 85589.3451 | accel | 6.5478 |  | V | 0.022942 |  | m | 3 | TW | 5
4.4737e-06 | 63.6256 | 0.00028464 | 6.3671e-10 | 8.4999e-07 | 0.017258 | 63.6256 | 0.00028464 | 0 | 0 | 0 | 52.5303 | 3.4809e-10 | 3857.5937 | 17.6759 | 0.040683 | 2.3028 | 0.038294 | 2870991.0287 | 8.4835 | 224.1176 | 1.4876 | 1.4876 | 90106.4795 | 85589.3451 | Q | 290.5785 |  | m | 17.6759 |  | epsc | 300 | Cd
2.2513e-05 | 63.6256 | 0.0014324 | 1.6124e-08 | 4.2774e-06 | 0.086846 | 63.6256 | 0.0014324 | 0 | 0 | 0 | 52.5303 | 8.815e-09 | 3857.5923 | 17.6759 | 0.040683 | 2.3028 | 0.038294 | 2870989.9824 | 8.4835 | 224.1176 | 1.4876 | 1.4876 | 90106.447 | 85589.3451 | load | 954.5379 |  | Cv_valves | 3 |  | Lstar | 45 | tank
0.00011271 | 63.6257 | 0.0071712 | 4.0413e-07 | 2.1414e-05 | 0.43479 | 63.6257 | 0.0071712 | 0 | 0 | 0 | 52.5301 | 2.2094e-07 | 3857.5852 | 17.6758 | 0.040686 | 2.3028 | 0.038297 | 2870984.7507 | 8.4835 | 224.1176 | 1.4876 | 1.4876 | 90106.2841 | 85589.3451 | thrust | 867.1871 |  | T | 295 |  | MR | 8 |  | Vox | 0.026383
0.00056369 | 63.6261 | 0.035865 | 1.0108e-05 | 0.0001071 | 2.1745 | 63.6261 | 0.035865 | 0 | 0 | 0 | 52.5293 | 5.5264e-06 | 3857.5501 | 17.675 | 0.040701 | 2.3027 | 0.038312 | 2870958.5923 | 8.4834 | 224.1175 | 1.4876 | 1.4876 | 90105.4697 | 85589.3449 | impulse | 38329.4575 |  | p | 5268095.5963 |  | thetac | 45 |  | Vf | 0.007538
0.0028186 | 63.6283 | 0.17934 | 0.00025274 | 0.00053555 | 10.8729 | 63.6283 | 0.17934 | 0 | 0 | 0 | 52.5254 | 0.00013818 | 3857.3744 | 17.6715 | 0.040774 | 2.3023 | 0.038385 | 2870827.801 | 8.4834 | 224.1175 | 1.4876 | 1.4876 | 90101.3978 | 85589.3424 | Isp | 220.5203 |  | p_psi | 764.0724 |  | At | 0.00090322 |  | Vox_in3 | 1610.0042
0.014093 | 63.6392 | 0.89688 | 0.0063194 | 0.0026782 | 54.3628 | 63.6392 | 0.89688 | 0 | 0 | 0 | 52.5056 | 0.0034559 | 3856.4959 | 17.6538 | 0.041138 | 2.3002 | 0.038753 | 2870173.8648 | 8.4834 | 224.1172 | 1.4876 | 1.4876 | 90081.0337 | 85589.2788 |  |  |  | rho | 770.4617 |  | alpn | 15 |  | Vf_in3 | 459.9972
0.070466 | 63.6926 | 4.4882 | 0.15807 | 0.013403 | 271.7632 | 63.6926 | 4.4882 | 0 | 0 | 0 | 52.4067 | 0.088354 | 3852.1209 | 17.5654 | 0.042968 | 2.2898 | 0.040588 | 2866916.3933 | 8.4832 | 224.1156 | 1.4876 | 1.4876 | 89980.0065 | 85587.6887 |  |  |  | U_initial | 3910817.4096 |  | injector_f_Atotal | 7.6006e-06 | mwet | 52.5303
0.17911 | 63.7903 | 11.4223 | 1.0221 | 0.034109 | 690.2801 | 63.7903 | 11.4223 | 0 | 0 | 0 | 52.2164 | 0.59968 | 3843.7403 | 17.3951 | 0.046476 | 2.2697 | 0.044114 | 2860675.1718 | 8.4829 | 224.1127 | 1.4876 | 1.4876 | 89787.2967 | 85578.6353 |  |  | f |  |  |  | injector_ox_Atotal | 3.1631e-05 | Mprop | 0.38033
0.53475 | 64.0557 | 34.2521 | 9.1354 | 0.10229 | 2057.2509 | 64.0557 | 34.2521 | 0 | 0 | 0 | 51.5946 | 5.2566 | 3816.3296 | 16.8389 | 0.057891 | 2.2041 | 0.05547 | 2840262.4468 | 8.4821 | 224.1032 | 1.4876 | 1.4876 | 89156.6247 | 85493.6624 |  |  |  | name | ETHANE | C2H6 | injector_f_Cd | 1 | A | 0.019011
0.58543 | 64.0867 | 37.501 | 10.9536 | 0.112 | 2250.6558 | 64.0867 | 37.501 | 0 | 0 | 0 | 51.5066 | 6.2751 | 3812.4464 | 16.7602 | 0.059502 | 2.1948 | 0.05704 | 2837370.2791 | 8.482 | 224.1018 | 1.4876 | 1.4876 | 89067.4885 | 85474.6299 |  |  |  | V | 0.0065548 |  | injector_ox_Cd | 0.8
0.60177 | 64.0897 | 38.5486 | 11.575 | 0.11513 | 2312.9597 | 64.0897 | 38.5486 | 0 | 0 | 0 | 51.4783 | 6.6255 | 3810.858 | 16.7348 | 0.060051 | 2.1919 | 0.057546 | 2836204.0844 | 8.4798 | 224.1013 | 1.4876 | 1.4876 | 89020.5951 | 85468.1257 |  |  |  | m | 2.3028 |  | thrustGL | 2576.6126
0.61811 | 64.1021 | 39.5963 | 12.2135 | 0.11826 | 2375.2377 | 64.1021 | 39.5963 | 0 | 0 | 0 | 51.45 | 6.9851 | 3809.7589 | 16.7095 | 0.060556 | 2.1889 | 0.058051 | 2835378.0244 | 8.4807 | 224.1009 | 1.4876 | 1.4876 | 89000.0082 | 85461.4427 |  |  |  | Cv_valves | 2 |  | thrustGL_lb | 579.2744
0.69982 | 64.0871 | 44.8409 | 15.6632 | 0.13393 | 2686.5378 | 64.0871 | 44.8409 | 0 | 0 | 0 | 51.3084 | 8.9026 | 3800.443 | 16.5828 | 0.063136 | 2.1739 | 0.061013 | 2827559.6742 | 8.5957 | 224.0703 | 1.4881 | 1.4881 | 89350.6987 | 85425.3454 |  |  |  | T | 290 |  | dt | 0.033912
0.77096 | 64.1191 | 49.4052 | 19.0155 | 0.14757 | 2956.9046 | 64.1191 | 49.4052 | 0 | 0 | 0 | 51.1854 | 10.7699 | 3794.8556 | 16.4726 | 0.065396 | 2.1611 | 0.063246 | 2823363.6052 | 8.6001 | 224.0666 | 1.4881 | 1.4881 | 89244.0294 | 85390.2783 |  |  |  | p | 3515941.6286 |  | dt_in | 1.3351
1.1267 | 64.2287 | 72.3324 | 40.6598 | 0.2161 | 4306.7512 | 64.2287 | 72.3324 | 0 | 0 | 0 | 50.5713 | 22.7051 | 3766.9378 | 15.9225 | 0.076697 | 2.0971 | 0.074392 | 2802406.7147 | 8.6227 | 224.0494 | 1.4882 | 1.4882 | 88716.1934 | 85164.1475 |  |  |  | p_psi | 509.944 |  | Ae | 0.0045071
1.6387 | 64.2335 | 105.4324 | 86.1513 | 0.31516 | 6235.4821 | 64.2335 | 105.4324 | 0 | 0 | 0 | 49.6937 | 47.5748 | 3727.0746 | 15.1362 | 0.093024 | 2.006 | 0.090431 | 2772485.8403 | 8.6547 | 224.0242 | 1.4884 | 1.4883 | 87959.2904 | 84690.4513 |  |  |  | rho | 351.3144 |  | Ae_in2 | 6.986
2.3243 | 63.8031 | 149.7645 | 173.6041 | 0.44813 | 8790.8457 | 63.8031 | 149.7645 | 0 | 0 | 0 | 48.531 | 94.7156 | 3667.2294 | 14.0939 | 0.11532 | 1.8855 | 0.11204 | 2727950.6636 | 8.6505 | 223.9994 | 1.4884 | 1.4884 | 86553.4717 | 83785.8122 |  |  |  | U_initial | 739426.0469 |  | de | 0.075753
2.9895 | 63.0973 | 192.3731 | 287.378 | 0.57639 | 11230.1989 | 63.0973 | 192.3731 | 0 | 0 | 0 | 47.4209 | 154.7472 | 3612.0747 | 13.0988 | 0.13769 | 1.7705 | 0.13344 | 2686740.6151 | 8.6686 | 223.9659 | 1.4885 | 1.4885 | 85364.2129 | 82620.6263 |  |  | m | 19.9787 |  |  | de_in | 2.9824
3.6719 | 61.9617 | 235.4836 | 433.3555 | 0.70677 | 13695.0171 | 61.9617 | 235.4836 | 0 | 0 | 0 | 46.299 | 232.3128 | 3555.2733 | 12.093 | 0.16194 | 1.6545 | 0.15616 | 2644348.8845 | 8.6824 | 223.9328 | 1.4885 | 1.4885 | 84114.2166 | 81144.8877 | [6 empty] | Vc | 0.040645
4.3731 | 60.3718 | 278.8483 | 613.6905 | 0.83871 | 16187.9558 | 60.3718 | 278.8483 | 0 | 0 | 0 | 45.1642 | 326.7391 | 3496.4452 | 11.0754 | 0.18883 | 1.5373 | 0.18071 | 2600479.2149 | 8.6934 | 223.8995 | 1.4886 | 1.4886 | 82801.9612 | 79351.3625 | [6 empty] | Vc_in3 | 2480.304
5.3166 | 54.4938 | 334.5854 | 903.4111 | 1.0098 | 19487.083 | 54.4938 | 334.5854 | 0 | 0 | 0 | 43.6622 | 608.3368 | 3415.984 | 9.7283 | 0.22964 | 1.3823 | 0.21657 | 2540613.2093 | 8.7038 | 223.8603 | 1.4886 | 1.4886 | 80986.349 | 76537.2464 | [6 empty] | Ac | 0.27097
5.5399 | 52.3122 | 346.5585 | 979.4475 | 1.0469 | 20249.6659 | 52.3122 | 346.5585 | 0 | 0 | 0 | 43.315 | 706.1758 | 3396.9956 | 9.4168 | 0.24023 | 1.3465 | 0.22561 | 2526458.6717 | 8.7058 | 223.8502 | 1.4886 | 1.4886 | 80554.5761 | 75812.2423 | [6 empty] | Ac_in2 | 419.9981
5.7631 | 51.333 | 358.1642 | 1058.1105 | 1.083 | 21008.0098 | 51.333 | 358.1642 | 0 | 0 | 0 | 42.9696 | 750.6672 | 3377.9601 | 9.1071 | 0.25126 | 1.3109 | 0.23489 | 2512274.5886 | 8.707 | 223.8405 | 1.4887 | 1.4886 | 80117.8759 | 75068.0568 | [6 empty] | dc_in | 23.1248
6.0519 | 50.1356 | 372.9121 | 1163.6794 | 1.129 | 21983.5432 | 50.1356 | 372.9121 | 0 | 0 | 0 | 42.5254 | 800.5381 | 3349.745 | 8.7086 | 0.26634 | 1.2652 | 0.24762 | 2490391.7928 | 8.8393 | 223.7269 | 1.4892 | 1.4892 | 80090.2577 | 74078.6364 | [6 empty] | At_in2 | 1.4
6.3198 | 49.2083 | 386.2808 | 1265.3976 | 1.1709 | 22881.1328 | 49.2083 | 386.2808 | 0 | 0 | 0 | 42.1164 | 844.3879 | 3330.0269 | 8.3412 | 0.28119 | 1.2236 | 0.25926 | 2476582.1656 | 8.7063 | 223.8177 | 1.4887 | 1.4887 | 79000.863 | 73135.3201 | [6 empty] | Lc_in | 5.8321
6.625 | 48.0073 | 401.2379 | 1385.5525 | 1.218 | 23897.2608 | 48.0073 | 401.2379 | 0 | 0 | 0 | 41.6536 | 887.656 | 3295.956 | 7.9261 | 0.29935 | 1.1759 | 0.27393 | 2450479.3118 | 8.8221 | 223.7143 | 1.4891 | 1.4891 | 78750.4701 | 72033.5816 | [6 empty] | Ln_in | 3.0739
6.904 | 47.2032 | 414.587 | 1499.35 | 1.2602 | 24816.7367 | 47.2032 | 414.587 | 0 | 0 | 0 | 41.2346 | 924.3269 | 3275.2445 | 7.5498 | 0.31713 | 1.1333 | 0.28765 | 2434844.6021 | 8.8623 | 223.6701 | 1.4893 | 1.4893 | 78458.255 | 71002.5642
7.2421 | 46.0114 | 430.4855 | 1642.2088 | 1.3108 | 25924.0643 | 46.0114 | 430.4855 | 0 | 0 | 0 | 40.73 | 967.4985 | 3241.103 | 7.0963 | 0.34073 | 1.0821 | 0.30519 | 2409657.8532 | 8.8218 | 223.6875 | 1.4892 | 1.4892 | 77466.9565 | 69725.1987
7.6838 | 44.6027 | 450.7243 | 1836.8462 | 1.3757 | 27355.7754 | 44.6027 | 450.7243 | 0 | 0 | 0 | 40.0775 | 1020.6933 | 3201.4212 | 6.5103 | 0.37529 | 1.0157 | 0.33004 | 2380129.3115 | 8.8207 | 223.6675 | 1.4892 | 1.4892 | 76462.6087 | 68014.8668
7.9516 | 43.7743 | 462.6401 | 1959.1357 | 1.4142 | 28213.0362 | 43.7743 | 462.6401 | 0 | 0 | 0 | 39.6868 | 1050.6334 | 3177.2233 | 6.1594 | 0.39869 | 0.97589 | 0.34623 | 2362138.5539 | 8.8173 | 223.6586 | 1.4892 | 1.4892 | 75885.5995 | 66957.7677
8.2193 | 42.9531 | 474.3325 | 2084.5858 | 1.4521 | 29063.8174 | 42.9531 | 474.3325 | 0 | 0 | 0 | 39.2991 | 1079.3727 | 3152.9137 | 5.8111 | 0.42441 | 0.93639 | 0.36343 | 2344059.3217 | 8.8146 | 223.649 | 1.4892 | 1.4892 | 75309.986 | 65887.2106
8.5269 | 42.1543 | 487.5082 | 2232.4817 | 1.4952 | 30033.4125 | 42.1543 | 487.5082 | 0 | 0 | 0 | 38.8571 | 1110.5789 | 3129.7615 | 5.4142 | 0.45727 | 0.89136 | 0.38457 | 2326586.4948 | 8.8644 | 223.5942 | 1.4894 | 1.4893 | 75001.8087 | 64642.9538
8.7818 | 41.2459 | 498.2329 | 2358.1346 | 1.5304 | 30831.3133 | 41.2459 | 498.2329 | 0 | 0 | 0 | 38.4934 | 1135.8423 | 3101.1558 | 5.0873 | 0.48789 | 0.85449 | 0.40333 | 2305596.3607 | 8.802 | 223.6346 | 1.4892 | 1.4892 | 74052.7215 | 63600.8399
8.9027 | 40.8986 | 503.2141 | 2418.6599 | 1.5469 | 31206.1674 | 40.8986 | 503.2141 | 0 | 0 | 0 | 38.3225 | 1146.6376 | 3089.92 | 4.9339 | 0.50352 | 0.83705 | 0.41268 | 2297243.0841 | 8.7999 | 223.631 | 1.4892 | 1.4892 | 73782.6405 | 63103.7459
9.0236 | 40.7912 | 508.1545 | 2479.7849 | 1.5633 | 31579.6633 | 40.7912 | 508.1545 | 0 | 0 | 0 | 38.1523 | 1157.8077 | 3088.3575 | 4.781 | 0.51999 | 0.81968 | 0.42209 | 2296924.9872 | 8.6508 | 223.7274 | 1.4886 | 1.4886 | 73094.5979 | 62604.9245
9.1604 | 40.2794 | 513.7343 | 2549.7208 | 1.5818 | 32002.3847 | 40.2794 | 513.7343 | 0 | 0 | 0 | 37.9597 | 1168.7972 | 3070.1757 | 4.6083 | 0.53984 | 0.79972 | 0.43355 | 2283579.099 | 8.5965 | 223.7462 | 1.4885 | 1.4885 | 72441.9443 | 62038.1209
9.354 | 39.5716 | 521.5199 | 2649.908 | 1.6078 | 32596.618 | 39.5716 | 521.5199 | 0 | 0 | 0 | 37.6889 | 1186.3548 | 3047.4947 | 4.3658 | 0.57022 | 0.77151 | 0.45099 | 2265689.6012 | 8.7957 | 223.614 | 1.4892 | 1.4892 | 72781.4886 | 61233.3899
9.5985 | 39.1548 | 531.1871 | 2778.5881 | 1.6402 | 33341.6538 | 39.1548 | 531.1871 | 0 | 0 | 0 | 37.3493 | 1204.9532 | 3033.7563 | 4.0609 | 0.61317 | 0.73684 | 0.4735 | 2256306.4176 | 8.6407 | 223.7072 | 1.4886 | 1.4886 | 71795.6507 | 60212.2161
9.8436 | 38.2966 | 540.7756 | 2909.9801 | 1.6725 | 34085.3557 | 38.2966 | 540.7756 | 0 | 0 | 0 | 37.0104 | 1224.4207 | 3004.8677 | 3.7571 | 0.66259 | 0.70169 | 0.49846 | 2235027.1238 | 8.5856 | 223.7202 | 1.4885 | 1.4885 | 70900.2934 | 59183.795
10.2265 | 37.2754 | 555.4387 | 3119.8724 | 1.7224 | 35236.0444 | 37.2754 | 555.4387 | 0 | 0 | 0 | 36.4861 | 1249.5261 | 2967.4892 | 3.2875 | 0.75598 | 0.64699 | 0.54235 | 2207238.3683 | 8.5791 | 223.7055 | 1.4885 | 1.4885 | 70017.1371 | 57570.4846
10.5602 | 36.563 | 567.8826 | 3307.2784 | 1.7652 | 36226.1932 | 36.563 | 567.8826 | 0 | 0 | 0 | 36.0349 | 1267.8904 | 2938.9372 | 2.8834 | 0.8596 | 0.59989 | 0.58584 | 2185741.7932 | 8.6318 | 223.6678 | 1.4887 | 1.4886 | 69579.2338 | 56160.2801
10.8864 | 35.8442 | 579.8464 | 3494.4995 | 1.8066 | 37185.0205 | 35.8442 | 579.8464 | 0 | 0 | 0 | 35.5979 | 1280.8742 | 2906.0708 | 2.4918 | 0.99119 | 0.55452 | 0.63423 | 2161308.6511 | 8.6214 | 223.6582 | 1.4887 | 1.4886 | 68780.828 | 54779.5277
11.2803 | 46.6613 | 594.0307 | 3725.6365 | 1.8563 | 38329.4575 | -46.6613 | 594.0307 | 0 | 0 | 0 | 35.0763 | 1292.609 | 0 | 2.0244 | 1 | 0.50031 | 0.7028 | 0 | 0 | 0 | 0 | 0 | 0 | 53112.9445
11.6577 | 44.341 | 576.8677 | 3946.5817 | 1.8077 | 38329.4575 | -44.341 | 576.8677 | 0 | 0 | 0 | 34.9481 | 1206.7922 | 0 | 2.0244 | 1 | 0.37204 | 0.94028 | 0 | 0 | 0 | 0 | 0 | 0 | 51558.4639
12.0634 | 42.0135 | 559.353 | 4177.0365 | 1.758 | 38329.4575 | -42.0135 | 559.353 | 0 | 0 | 0 | 34.8123 | 1121.0776 | 0 | 2.0244 | 1 | 0.23627 | 1 | 0 |  |  | 0 | 0 | 0 | 49976.5399
12.4782 | 39.645 | 542.4191 | 4405.4863 | 1.7099 | 38329.4575 | -39.645 | 542.4191 | 0 | 0 | 0 | 34.8123 | 1038.6263 | 0 | 2.0244 | 1 | 0.23627 | 1 | 0 |  |  | 0 | 0 | 0 | 48447.3999
13.1185 | 36.4 | 518.0841 | 4744.9151 | 1.6404 | 38329.4575 | -36.4 | 518.0841 | 0 | 0 | 0 | 34.8123 | 925.6605 | 0 | 2.0244 | 1 | 0.23627 | 1 | 0 |  |  | 0 | 0 | 0 | 46245.5712
14.0062 | 32.635 | 487.4812 | 5191.0106 | 1.5526 | 38329.4575 | -32.635 | 487.4812 | 0 | 0 | 0 | 34.8123 | 794.5907 | 0 | 2.0244 | 1 | 0.23627 | 1 | 0 |  |  | 0 | 0 | 0 | 43475.74
15.1149 | 28.8776 | 453.4687 | 5712.232 | 1.4543 | 38329.4575 | -28.8776 | 453.4687 | 0 | 0 | 0 | 34.8123 | 663.7885 | 0 | 2.0244 | 1 | 0.23627 | 1 | 0 |  |  | 0 | 0 | 0 | 40411.2234
16.2696 | 25.7677 | 421.9901 | 6217.3261 | 1.3627 | 38329.4575 | -25.7677 | 421.9901 | 0 | 0 | 0 | 34.8123 | 555.5231 | 0 | 2.0244 | 1 | 0.23627 | 1 | 0 |  |  | 0 | 0 | 0 | 37610.7685
17.2067 | 23.7086 | 398.83 | 6601.782 | 1.2947 | 38329.4575 | -23.7086 | 398.83 | 0 | 0 | 0 | 34.8123 | 483.8437 | 0 | 2.0244 | 1 | 0.23627 | 1 | 0 |  |  | 0 | 0 | 0 | 35586.3055
18.0834 | 22.0785 | 378.7804 | 6942.5306 | 1.2354 | 38329.4575 | -22.0785 | 378.7804 | 0 | 0 | 0 | 34.8123 | 427.0958 | 0 | 2.0244 | 1 | 0.23627 | 1 | 0 |  |  | 0 | 0 | 0 | 33866.62
19.6629 | 19.6155 | 345.9198 | 7514.3543 | 1.1373 | 38329.4575 | -19.6155 | 345.9198 | 0 | 0 | 0 | 34.8123 | 341.3505 | 0 | 2.0244 | 1 | 0.23627 | 1 | 0 |  |  | 0 | 0 | 0 | 31132.3175
20.9735 | 17.9093 | 321.3745 | 7951.3933 | 1.0632 | 38329.4575 | -17.9093 | 321.3745 | 0 | 0 | 0 | 34.8123 | 281.9545 | 0 | 2.0244 | 1 | 0.23627 | 1 | 0 |  |  | 0 | 0 | 0 | 29165.4363
22.7735 | 14.9837 | 291.8274 | 8502.4571 | 0.97312 | 38329.4575 | -14.9837 | 291.8274 | 0 | 0 | 0 | 34.8123 | 180.1084 | 0 | 2.0244 | 1 | 0.23627 | 1 | 0 |  |  | 0 | 0 | 0 | 26830.061
24.2513 | 13.371 | 270.9914 | 8918.0174 | 0.90915 | 38329.4575 | -13.371 | 270.9914 | 0 | 0 | 0 | 34.8123 | 123.9668 | 0 | 2.0244 | 1 | 0.23627 | 1 | 0 |  |  | 0 | 0 | 0 | 25171.0837
26.0513 | 12.5645 | 247.6908 | 9384.6169 | 0.83674 | 38329.4575 | -12.5645 | 247.6908 | 0 | 0 | 0 | 34.8123 | 95.892 | 0 | 2.0244 | 1 | 0.23627 | 1 | 0 |  |  | 0 | 0 | 0 | 23408.3655
27.8513 | 11.9362 | 225.6531 | 9810.4567 | 0.76474 | 38329.4575 | -11.9362 | 225.6531 | 0 | 0 | 0 | 34.8123 | 74.0172 | 0 | 2.0244 | 1 | 0.23627 | 1 | 0 |  |  | 0 | 0 | 0 | 21890.1943
29.6513 | 11.438 | 204.6341 | 10197.5808 | 0.69351 | 38329.4575 | -11.438 | 204.6341 | 0 | 0 | 0 | 34.8123 | 56.676 | 0 | 2.0244 | 1 | 0.23627 | 1 | 0 |  |  | 0 | 0 | 0 | 20593.8899
31.4513 | 11.0481 | 184.4132 | 10547.6177 | 0.62498 | 38329.4575 | -11.0481 | 184.4132 | 0 | 0 | 0 | 34.8123 | 43.1007 | 0 | 2.0244 | 1 | 0.23627 | 1 | 0 |  |  | 0 | 0 | 0 | 19487.9869
33.2513 | 10.7456 | 164.8116 | 10861.8387 | 0.55855 | 38329.4575 | -10.7456 | 164.8116 | 0 | 0 | 0 | 34.8123 | 32.5687 | 0 | 2.0244 | 1 | 0.23627 | 1 | 0 |  |  | 0 | 0 | 0 | 18545.918
35.0513 | 10.5095 | 145.6899 | 11141.2264 | 0.49374 | 38329.4575 | -10.5095 | 145.6899 | 0 | 0 | 0 | 34.8123 | 24.3529 | 0 | 2.0244 | 1 | 0.23627 | 1 | 0 |  |  | 0 | 0 | 0 | 17746.6003
36.8513 | 10.321 | 126.9488 | 11386.5503 | 0.43023 | 38329.4575 | -10.321 | 126.9488 | 0 | 0 | 0 | 34.8123 | 17.7889 | 0 | 2.0244 | 1 | 0.23627 | 1 | 0 |  |  | 0 | 0 | 0 | 17073.1937
38.6513 | 10.1719 | 108.5104 | 11598.4236 | 0.36774 | 38329.4575 | -10.1719 | 108.5104 | 0 | 0 | 0 | 34.8123 | 12.5994 | 0 | 2.0244 | 1 | 0.23627 | 1 | 0 |  |  | 0 | 0 | 0 | 16512.2083
40.4513 | 10.0543 | 90.3112 | 11777.3314 | 0.30606 | 38329.4575 | -10.0543 | 90.3112 | 0 | 0 | 0 | 34.8123 | 8.5048 | 0 | 2.0244 | 1 | 0.23627 | 1 | 0 |  |  | 0 | 0 | 0 | 16052.8852
42.2513 | 9.9635 | 72.299 | 11923.6562 | 0.24502 | 38329.4575 | -9.9635 | 72.299 | 0 | 0 | 0 | 34.8123 | 5.345 | 0 | 2.0244 | 1 | 0.23627 | 1 | 0 |  |  | 0 | 0 | 0 | 15686.7296
44.0513 | 9.8965 | 54.4281 | 12037.6925 | 0.18446 | 38329.4575 | -9.8965 | 54.4281 | 0 | 0 | 0 | 34.8123 | 3.0105 | 0 | 2.0244 | 1 | 0.23627 | 1 | 0 |  |  | 0 | 0 | 0 | 15407.1717
45.8513 | 9.8493 | 36.6597 | 12119.6587 | 0.12424 | 38329.4575 | -9.8493 | 36.6597 | 0 | 0 | 0 | 34.8123 | 1.3688 | 0 | 2.0244 | 1 | 0.23627 | 1 | 0 |  |  | 0 | 0 | 0 | 15209.3154
47.6513 | 9.8207 | 18.9594 | 12169.7082 | 0.064254 | 38329.4575 | -9.8207 | 18.9594 | 0 | 0 | 0 | 34.8123 | 0.37153 | 0 | 2.0244 | 1 | 0.23627 | 1 | 0 |  |  | 0 | 0 | 0 | 15089.7538
49.4513 | 9.81 | 1.2945 | 12187.9339 | 0.0043872 | 38329.4575 | -9.81 | 1.2945 | 0 | 0 | 0 | 34.8123 | 0.0016302 | 0 | 2.0244 | 1 | 0.23627 | 1 | 0 |  |  | 0 | 0 | 0 | 15046.4488
50.0929 | 9.8107 | 5 | 12186.7451 | 0.016945 | 38329.4575 | -9.8107 | -5 | 0 | 0 | 0 | 34.8123 | 0.025362 | 0 | 2.0244 | 1 | 0.23627 | 1 | 0 |  |  | 0 | 0 | 0 | 15049.2696