## Summary
| Input | Input
| minert | TW | Apogee (ft) | Mach Number | Acceleration (G) | Drag (lbf) | Load (lbf) | Thrust (lbf) | Dry Mass (kg) | Mass Fraction | 37791.9879 | 1
1 | 32.8204 | 9.5847 | 39774.7342 | 1.8456 | 6.8223 | 289.1175 | 950.5307 | 893.3142 | 32.8204 | 0.37839 | 39400.8175 | 4
2 | 31.4222 | 7.1554 | 39064.8497 | 1.8515 | 6.7189 | 294.3902 | 960.645 | 867.1871 | 31.4222 | 0.38868
3 | 32.711 | 1.7308 | 39180.963 | 1.8303 | 6.5247 | 288.7427 | 951.9763 | 867.1871 | 32.711 | 0.37918
4 | 32.3348 | 5.8566 | 40042.5676 | 1.8619 | 6.581 | 291.5469 | 955.905 | 867.1871 | 32.3348 | 0.3819
5 | 34.3408 | 11.9236 | 37361.185 | 1.7549 | 6.5856 | 278.834 | 941.7305 | 891.5352 | 34.3408 | 0.3678

## Run #1
Time (s) | Acceleration (m/s) | Velocity (m/s) | Altitude (m) | Mach Number | Total Delivered Impulse (N*s) | Y Acceleration (m/s^2) | Y Velocity (m/s | X Acceleration (m/s^2) | X Velocity (m/s) | X Position (m) | Mass (kg) | Drag (N) | Thrust (N) | Remaining Oxidizer Mass (kg) | Oxidizer Tank Quality | Remaining Fuel Mass (kg) | Fuel Tank Quality | Chamber Pressure (Pa) | Mixture Ratio | Specific Impulse (s) | Thrust Coefficient | Vacuum Thrust Coefficient | Exit Pressure | Ambient Pressure | Maximums |  | Propellants |  |  |  | Engine |  | Rocket
0 | 63.2517 | 0 | 0 | 0 | 0 | 63.2517 | 0 | 0 | 0 | 0 | 52.7992 | 0 | 3857.594 | 17.6759 | 0.040683 | 2.3028 | 0.038294 | 2870991.2882 | 8.4835 | 224.1176 | 1.4876 | 1.4876 | 90106.4876 | 85589.3451 | alt | 39774.7342 | ox |  |  |  | eps | 4.99 | minert | 32.8204
1.4431e-07 | 63.2517 | 9.1281e-06 | 6.5865e-13 | 2.7258e-08 | 0.0005567 | 63.2517 | 9.1281e-06 | 0 | 0 | 0 | 52.7992 | 3.5797e-13 | 3857.594 | 17.6759 | 0.040683 | 2.3028 | 0.038294 | 2870991.2799 | 8.4835 | 224.1176 | 1.4876 | 1.4876 | 90106.4874 | 85589.3451 | mach | 1.8456 |  | name | NITROUSOXIDE | N2O | cstar_eta | 0.9 | d | 0.15558
8.6588e-07 | 63.2517 | 5.4768e-05 | 2.3711e-11 | 1.6355e-07 | 0.0033402 | 63.2517 | 5.4768e-05 | 0 | 0 | 0 | 52.7992 | 1.2887e-11 | 3857.594 | 17.6759 | 0.040683 | 2.3028 | 0.038294 | 2870991.238 | 8.4835 | 224.1176 | 1.4876 | 1.4876 | 90106.4861 | 85589.3451 | accel | 6.8223 |  | V | 0.022942 |  | m | 3 | TW | 9.5847
4.4737e-06 | 63.2517 | 0.00028297 | 6.3297e-10 | 8.45e-07 | 0.017258 | 63.2517 | 0.00028297 | 0 | 0 | 0 | 52.7992 | 3.4401e-10 | 3857.5937 | 17.6759 | 0.040683 | 2.3028 | 0.038294 | 2870991.0287 | 8.4835 | 224.1176 | 1.4876 | 1.4876 | 90106.4795 | 85589.3451 | Q | 289.1175 |  | m | 17.6759 |  | epsc | 300 | Cd
2.2513e-05 | 63.2517 | 0.001424 | 1.6029e-08 | 4.2522e-06 | 0.086846 | 63.2517 | 0.001424 | 0 | 0 | 0 | 52.7991 | 8.7117e-09 | 3857.5923 | 17.6759 | 0.040683 | 2.3028 | 0.038294 | 2870989.9824 | 8.4835 | 224.1176 | 1.4876 | 1.4876 | 90106.447 | 85589.3451 | load | 950.5307 |  | Cv_valves | 3 |  | Lstar | 45 | tank
0.00011271 | 63.2518 | 0.007129 | 4.0175e-07 | 2.1289e-05 | 0.43479 | 63.2518 | 0.007129 | 0 | 0 | 0 | 52.799 | 2.1835e-07 | 3857.5852 | 17.6758 | 0.040686 | 2.3028 | 0.038297 | 2870984.7507 | 8.4835 | 224.1176 | 1.4876 | 1.4876 | 90106.2841 | 85589.3451 | thrust | 893.3142 |  | T | 295 |  | MR | 8 |  | Vox | 0.026383
0.00056369 | 63.2522 | 0.035655 | 1.0049e-05 | 0.00010647 | 2.1745 | 63.2522 | 0.035655 | 0 | 0 | 0 | 52.7982 | 5.4616e-06 | 3857.5501 | 17.675 | 0.040701 | 2.3027 | 0.038312 | 2870958.5923 | 8.4834 | 224.1175 | 1.4876 | 1.4876 | 90105.4697 | 85589.3449 | impulse | 38300.478 |  | p | 5268095.5963 |  | thetac | 45 |  | Vf | 0.007538
0.0028186 | 63.2543 | 0.17829 | 0.00025126 | 0.0005324 | 10.8729 | 63.2543 | 0.17829 | 0 | 0 | 0 | 52.7942 | 0.00013656 | 3857.3744 | 17.6715 | 0.040774 | 2.3023 | 0.038385 | 2870827.801 | 8.4834 | 224.1175 | 1.4876 | 1.4876 | 90101.3978 | 85589.3424 | Isp | 220.4963 |  | p_psi | 764.0724 |  | At | 0.00090322 |  | Vox_in3 | 1610.0042
0.014093 | 63.265 | 0.8916 | 0.0062822 | 0.0026625 | 54.3628 | 63.265 | 0.8916 | 0 | 0 | 0 | 52.7744 | 0.0034154 | 3856.4959 | 17.6538 | 0.041138 | 2.3002 | 0.038753 | 2870173.8648 | 8.4834 | 224.1172 | 1.4876 | 1.4876 | 90081.0337 | 85589.2792 |  |  |  | rho | 770.4617 |  | alpn | 15 |  | Vf_in3 | 459.9972
0.070466 | 63.3175 | 4.4618 | 0.15714 | 0.013324 | 271.7632 | 63.3175 | 4.4618 | 0 | 0 | 0 | 52.6756 | 0.087277 | 3852.1209 | 17.5654 | 0.042968 | 2.2898 | 0.040588 | 2866916.3933 | 8.4832 | 224.1156 | 1.4876 | 1.4876 | 89980.0065 | 85587.6985 |  |  |  | U_initial | 3910817.4096 |  | injector_f_Atotal | 7.6006e-06 | mwet | 52.7992
0.17911 | 63.4135 | 11.355 | 1.0161 | 0.033908 | 690.2801 | 63.4135 | 11.355 | 0 | 0 | 0 | 52.4852 | 0.59266 | 3843.7403 | 17.3951 | 0.046476 | 2.2697 | 0.044114 | 2860675.1718 | 8.4829 | 224.1127 | 1.4876 | 1.4876 | 89787.2967 | 85578.6983 |  |  | f |  |  |  | injector_ox_Atotal | 3.1631e-05 | Mprop | 0.37839
0.54829 | 63.6824 | 34.9188 | 9.5484 | 0.10429 | 2109.2919 | 63.6824 | 34.9188 | 0 | 0 | 0 | 51.8398 | 5.4581 | 3815.2848 | 16.8177 | 0.058324 | 2.2016 | 0.055892 | 2839484.2622 | 8.482 | 224.1028 | 1.4876 | 1.4876 | 89132.6498 | 85489.3394 |  |  |  | name | ETHANE | C2H6 | injector_f_Cd | 1 | A | 0.019011
0.59793 | 63.7045 | 38.0829 | 11.3605 | 0.11374 | 2298.7055 | 63.7045 | 38.0829 | 0 | 0 | 0 | 51.7536 | 6.4686 | 3811.1098 | 16.7406 | 0.059935 | 2.1925 | 0.05743 | 2836393.3275 | 8.4796 | 224.1013 | 1.4876 | 1.4876 | 89025.3166 | 85470.3709 |  |  |  | V | 0.0065548 |  | injector_ox_Cd | 0.8
0.61471 | 63.717 | 39.1521 | 12.0084 | 0.11693 | 2362.6476 | 63.717 | 39.1521 | 0 | 0 | 0 | 51.7245 | 6.8314 | 3809.9812 | 16.7146 | 0.060454 | 2.1895 | 0.057949 | 2835545.0689 | 8.4805 | 224.101 | 1.4876 | 1.4876 | 89004.1725 | 85463.5895 |  |  |  | m | 2.3028 |  | thrustGL | 4964.4955
0.62145 | 63.722 | 39.5816 | 12.2738 | 0.11821 | 2388.3323 | 63.722 | 39.5816 | 0 | 0 | 0 | 51.7128 | 6.98 | 3809.5281 | 16.7042 | 0.060662 | 2.1882 | 0.058158 | 2835204.5037 | 8.4809 | 224.1008 | 1.4876 | 1.4876 | 88995.6883 | 85460.812 |  |  |  | Cv_valves | 2 |  | thrustGL_lb | 1116.1186
0.62819 | 63.7269 | 40.0113 | 12.5421 | 0.1195 | 2414.014 | 63.7269 | 40.0113 | 0 | 0 | 0 | 51.7012 | 7.13 | 3809.0751 | 16.6937 | 0.06087 | 2.187 | 0.058366 | 2834864.0749 | 8.4813 | 224.1007 | 1.4876 | 1.4876 | 88987.2106 | 85458.0042 |  |  |  | T | 290 |  | dt | 0.033912
0.63132 | 63.7292 | 40.2103 | 12.6673 | 0.12009 | 2425.9119 | 63.7292 | 40.2103 | 0 | 0 | 0 | 51.6957 | 7.1999 | 3808.8654 | 16.6889 | 0.060967 | 2.1864 | 0.058463 | 2834706.3918 | 8.4815 | 224.1006 | 1.4876 | 1.4876 | 88983.2848 | 85456.693 |  |  |  | p | 3515941.6286 |  | dt_in | 1.3351
0.63444 | 66.9268 | 40.4094 | 12.7933 | 0.12069 | 2437.8092 | 66.9268 | 40.4094 | 0 | 0 | 0 | 51.6903 | 7.2693 | 3973.8178 | 16.684 | 0.061074 | 2.1859 | 0.058559 | 2952691.8234 | 9.7427 | 222.5984 | 1.49 | 1.49 | 100381.9365 | 85455.3753 |  |  |  | p_psi | 509.944 |  | Ae | 0.0045071
0.63741 | 66.7801 | 40.6081 | 12.9135 | 0.12128 | 2449.6059 | 66.7801 | 40.6081 | 0 | 0 | 0 | 51.6849 | 7.3389 | 3965.8946 | 16.6791 | 0.061152 | 2.1854 | 0.059021 | 2947454.2046 | 9.8817 | 222.2477 | 1.4897 | 1.4897 | 101149.9538 | 85454.1168 |  |  |  | rho | 351.3144 |  | Ae_in2 | 6.986
0.63997 | 66.7843 | 40.7793 | 13.0179 | 0.12179 | 2459.7747 | 66.7843 | 40.7793 | 0 | 0 | 0 | 51.6803 | 7.3992 | 3965.8132 | 16.6749 | 0.061218 | 2.1849 | 0.059096 | 2947402.7701 | 9.8831 | 222.2442 | 1.4897 | 1.4897 | 101157.9208 | 85453.0249 |  |  |  | U_initial | 739426.0469 |  | de | 0.075753
0.64459 | 63.6756 | 41.0874 | 13.2067 | 0.12271 | 2478.0687 | 63.6756 | 41.0874 | 0 | 0 | 0 | 51.6719 | 7.5081 | 3804.6469 | 16.6673 | 0.061393 | 2.1842 | 0.05923 | 2830728.2847 | 8.5909 | 224.0737 | 1.4881 | 1.4881 | 89423.9334 | 85451.0488 |  |  | m | 19.9787 |  |  | de_in | 2.9824
0.6492 | 63.6789 | 41.3812 | 13.3969 | 0.12359 | 2495.6192 | 63.6789 | 41.3812 | 0 | 0 | 0 | 51.6639 | 7.6126 | 3804.3325 | 16.6601 | 0.061535 | 2.1833 | 0.059375 | 2830489.8774 | 8.5914 | 224.0733 | 1.4881 | 1.4881 | 89419.3373 | 85449.0583 | [6 empty] | Vc | 0.040645
0.67226 | 63.6874 | 42.8504 | 14.3683 | 0.12798 | 2583.3644 | 63.6874 | 42.8504 | 0 | 0 | 0 | 51.624 | 8.1457 | 3802.3756 | 16.6244 | 0.062284 | 2.1792 | 0.060101 | 2829030.5049 | 8.5917 | 224.0725 | 1.4881 | 1.4881 | 89375.6246 | 85438.8937 | [6 empty] | Vc_in3 | 2480.304
0.71999 | 63.7097 | 45.8926 | 16.4862 | 0.13707 | 2764.859 | 63.7097 | 45.8926 | 0 | 0 | 0 | 51.5414 | 9.3177 | 3798.6263 | 16.5504 | 0.0638 | 2.1706 | 0.061601 | 2826214.7758 | 8.5947 | 224.07 | 1.4881 | 1.4881 | 89304.0366 | 85416.7349 | [6 empty] | Ac | 0.27097
0.95865 | 63.7987 | 61.1525 | 29.2577 | 0.18267 | 3671.4373 | 63.7987 | 61.1525 | 0 | 0 | 0 | 51.129 | 16.3507 | 3779.8863 | 16.181 | 0.071381 | 2.1276 | 0.069091 | 2812144.7138 | 8.6097 | 224.0582 | 1.4882 | 1.4881 | 88948.7033 | 85283.2112 | [6 empty] | Ac_in2 | 419.9981
1.4287 | 63.8659 | 91.3349 | 65.0833 | 0.27295 | 5448.2692 | 63.8659 | 91.3349 | 0 | 0 | 0 | 50.3206 | 35.8369 | 3743.2514 | 15.4567 | 0.086331 | 2.0435 | 0.083816 | 2784651.5952 | 8.6387 | 224.0356 | 1.4883 | 1.4883 | 88251.3505 | 84909.5631 | [6 empty] | dc_in | 23.1248
1.662 | 63.8384 | 106.2747 | 88.133 | 0.31768 | 6321.5701 | 63.8384 | 106.2747 | 0 | 0 | 0 | 49.9232 | 48.3285 | 3725.0931 | 15.1006 | 0.093761 | 2.0022 | 0.091089 | 2771016.7559 | 8.6539 | 224.0238 | 1.4883 | 1.4883 | 87909.6449 | 84669.8653 | [6 empty] | At_in2 | 1.4
1.8953 | 63.6846 | 121.2042 | 114.667 | 0.36242 | 7190.6347 | 63.6846 | 121.2042 | 0 | 0 | 0 | 49.5278 | 62.5475 | 3702.5709 | 14.7461 | 0.10126 | 1.9613 | 0.098358 | 2754367.6421 | 8.6375 | 224.0204 | 1.4883 | 1.4883 | 87308.1937 | 84394.611 | [6 empty] | Lc_in | 5.8321
2.1146 | 63.5653 | 135.1962 | 142.7773 | 0.40439 | 8002.5197 | 63.5653 | 135.1962 | 0 | 0 | 0 | 49.1584 | 77.5247 | 3684.5341 | 14.415 | 0.10834 | 1.9229 | 0.10525 | 2740894.7644 | 8.6429 | 224.0102 | 1.4883 | 1.4883 | 86916.8044 | 84103.797 | [6 empty] | Ln_in | 3.0739
2.4409 | 63.3254 | 155.9929 | 190.288 | 0.46686 | 9204.935 | 63.3254 | 155.9929 | 0 | 0 | 0 | 48.6112 | 102.5868 | 3657.7848 | 13.9246 | 0.11902 | 1.8662 | 0.11557 | 2720901.8421 | 8.6524 | 223.9942 | 1.4884 | 1.4884 | 86344.0191 | 83614.1203
3.0057 | 62.709 | 191.8672 | 288.4999 | 0.57488 | 11270.5571 | 62.709 | 191.8672 | 0 | 0 | 0 | 47.6712 | 153.8624 | 3610.9279 | 13.0819 | 0.13806 | 1.7688 | 0.13376 | 2685901.9963 | 8.6664 | 223.9663 | 1.4885 | 1.4884 | 85327.1117 | 82609.2024
3.6384 | 61.6802 | 231.5954 | 422.4603 | 0.69501 | 13555.2175 | 61.6802 | 231.5954 | 0 | 0 | 0 | 46.6313 | 224.5961 | 3558.2769 | 12.1496 | 0.16049 | 1.6612 | 0.15479 | 2646608.4341 | 8.679 | 223.9357 | 1.4885 | 1.4885 | 84167.3359 | 81254.2884
4.1334 | 60.6291 | 262.1028 | 544.6665 | 0.7877 | 15316.7538 | 60.6291 | 262.1028 | 0 | 0 | 0 | 45.8294 | 288.6347 | 3516.8199 | 11.4306 | 0.17908 | 1.5784 | 0.17187 | 2615699.7284 | 8.6853 | 223.913 | 1.4886 | 1.4886 | 83235.8613 | 80034.0102
4.6285 | 59.3956 | 292.0452 | 681.8395 | 0.87911 | 17057.7667 | 59.3956 | 292.0452 | 0 | 0 | 0 | 45.0368 | 358.4079 | 3475.2113 | 10.7199 | 0.19889 | 1.4965 | 0.18967 | 2584667.0958 | 8.6941 | 223.8888 | 1.4886 | 1.4886 | 82312.5452 | 78682.0022
5.0556 | 56.9245 | 317.1708 | 811.9574 | 0.95621 | 18541.9549 | 56.9245 | 317.1708 | 0 | 0 | 0 | 44.3611 | 478.8314 | 3439.2451 | 10.1138 | 0.21718 | 1.4268 | 0.2058 | 2557875.9273 | 8.6968 | 223.8702 | 1.4886 | 1.4886 | 81490.3541 | 77416.6809
5.5407 | 52.4303 | 343.9582 | 972.4025 | 1.039 | 20210.5343 | 52.4303 | 343.9582 | 0 | 0 | 0 | 43.6013 | 683.9966 | 3397.755 | 9.4324 | 0.23965 | 1.3485 | 0.2251 | 2527039.7843 | 8.7033 | 223.8518 | 1.4886 | 1.4886 | 80560.5932 | 75879.1816
5.9511 | 50.378 | 365.1631 | 1117.9106 | 1.1049 | 21604.8098 | 50.378 | 365.1631 | 0 | 0 | 0 | 42.9664 | 773.4983 | 3359.5592 | 8.8629 | 0.26036 | 1.2831 | 0.24238 | 2498724.6104 | 8.6781 | 223.8449 | 1.4886 | 1.4886 | 79554.349 | 74506.2883
6.2544 | 49.2791 | 380.3577 | 1230.9849 | 1.1525 | 22623.8699 | 49.2791 | 380.3577 | 0 | 0 | 0 | 42.5023 | 825.06 | 3336.4838 | 8.4468 | 0.27678 | 1.2351 | 0.2559 | 2481385.3982 | 8.7072 | 223.8204 | 1.4887 | 1.4887 | 79154.9851 | 73453.3619
6.4484 | 48.5235 | 389.8941 | 1305.718 | 1.1824 | 23271.3017 | 48.5235 | 389.8941 | 0 | 0 | 0 | 42.2075 | 853.9271 | 3316.0372 | 8.1823 | 0.28793 | 1.2047 | 0.26484 | 2466326.9056 | 8.6759 | 223.825 | 1.4886 | 1.4886 | 78534.1785 | 72764.0994
6.6425 | 47.809 | 399.2854 | 1382.2872 | 1.212 | 23914.7659 | 47.809 | 399.2854 | 0 | 0 | 0 | 41.9144 | 880.1738 | 3295.2405 | 7.9195 | 0.29961 | 1.1744 | 0.27437 | 2449927.599 | 8.8252 | 223.7114 | 1.4892 | 1.4891 | 78748.3308 | 72063.343
6.8359 | 47.2599 | 408.5077 | 1460.4087 | 1.2412 | 24552.1243 | 47.2599 | 408.5077 | 0 | 0 | 0 | 41.624 | 906.59 | 3282.0675 | 7.6587 | 0.31179 | 1.1449 | 0.28381 | 2439913.823 | 8.8642 | 223.6718 | 1.4893 | 1.4893 | 78627.3852 | 71354.0229
7.0873 | 46.3762 | 420.3565 | 1564.5893 | 1.2788 | 25377.1657 | 46.3762 | 420.3565 | 0 | 0 | 0 | 41.248 | 938.1967 | 3255.7625 | 7.3208 | 0.32869 | 1.1068 | 0.29653 | 2420542.4378 | 8.8261 | 223.6912 | 1.4892 | 1.4892 | 77830.0188 | 70416.9008
7.3981 | 45.391 | 434.7229 | 1697.4893 | 1.3246 | 26389.1957 | 45.391 | 434.7229 | 0 | 0 | 0 | 40.7868 | 976.5704 | 3228.0435 | 6.9065 | 0.35129 | 1.0598 | 0.31322 | 2399930.3417 | 8.8233 | 223.6799 | 1.4892 | 1.4892 | 77168.7396 | 69235.9331
7.8479 | 43.9863 | 455.0397 | 1897.5856 | 1.3899 | 27841.0398 | 43.9863 | 455.0397 | 0 | 0 | 0 | 40.1252 | 1028.8765 | 3187.4609 | 6.3123 | 0.38815 | 0.99247 | 0.3393 | 2369729.9036 | 8.8226 | 223.6591 | 1.4892 | 1.4892 | 76147.824 | 67488.1455
8.4548 | 42.096 | 481.5767 | 2181.8174 | 1.4761 | 29775.5159 | 42.096 | 481.5767 | 0 | 0 | 0 | 39.2435 | 1094.9634 | 3131.9345 | 5.5203 | 0.44801 | 0.90272 | 0.37902 | 2328442.7943 | 8.8152 | 223.6383 | 1.4892 | 1.4892 | 74826.3774 | 65067.0334
8.9818 | 40.5342 | 503.6822 | 2441.4667 | 1.5488 | 31426.2172 | 40.5342 | 503.6822 | 0 | 0 | 0 | 38.4911 | 1145.269 | 3083.0703 | 4.8446 | 0.51298 | 0.82606 | 0.41871 | 2292129.3303 | 8.8033 | 223.6247 | 1.4892 | 1.4892 | 73639.526 | 62917.2522
9.4295 | 39.2179 | 521.7797 | 2671.0002 | 1.609 | 32806.3951 | 39.2179 | 521.7797 | 0 | 0 | 0 | 37.8619 | 1184.6359 | 3040.9265 | 4.2796 | 0.58178 | 0.76188 | 0.4571 | 2260812.7667 | 8.7937 | 223.6124 | 1.4892 | 1.4892 | 72620.8537 | 61065.053
9.7099 | 38.5646 | 532.7666 | 2818.8368 | 1.6459 | 33659.0084 | 38.5646 | 532.7666 | 0 | 0 | 0 | 37.4733 | 1205.7359 | 3018.4891 | 3.9306 | 0.63346 | 0.7222 | 0.48356 | 2245182.7685 | 8.5835 | 223.7271 | 1.4885 | 1.4885 | 71204.1092 | 59895.6598
9.866 | 38.1138 | 538.7846 | 2902.4939 | 1.6662 | 34130.321 | 38.1138 | 538.7846 | 0 | 0 | 0 | 37.2585 | 1217.771 | 3003.3419 | 3.7383 | 0.66589 | 0.69979 | 0.4998 | 2233891.3475 | 8.5856 | 223.7194 | 1.4885 | 1.4885 | 70865.3926 | 59242.0061
10.0222 | 37.8106 | 544.7332 | 2987.0852 | 1.6864 | 34599.2685 | 37.8106 | 544.7332 | 0 | 0 | 0 | 37.0449 | 1229.178 | 2993.275 | 3.5469 | 0.7014 | 0.6775 | 0.51692 | 2226164.5492 | 8.6415 | 223.6879 | 1.4887 | 1.4886 | 70868.7708 | 58586.9384
10.2851 | 36.9991 | 554.6829 | 3131.6251 | 1.7203 | 35386.3204 | 36.9991 | 554.6829 | 0 | 0 | 0 | 36.6862 | 1245.0358 | 2962.2826 | 3.2255 | 0.77021 | 0.6403 | 0.54793 | 2203359.2051 | 8.5795 | 223.7029 | 1.4885 | 1.4885 | 69899.6843 | 57481.2127
10.6259 | 36.1432 | 567.2982 | 3322.8134 | 1.7637 | 36395.8844 | 36.1432 | 567.2982 | 0 | 0 | 0 | 36.2261 | 1263.5136 | 2928.22 | 2.8134 | 0.88043 | 0.59227 | 0.59322 | 2178001.8903 | 8.5788 | 223.6876 | 1.4885 | 1.4885 | 69116.1393 | 56044.6486
10.9058 | 35.6773 | 577.436 | 3483.0151 | 1.7988 | 37215.4798 | 35.6773 | 577.436 | 0 | 0 | 0 | 35.8527 | 1273.9324 | 2904.773 | 2.4789 | 0.99614 | 0.55328 | 0.63537 | 2160330.8041 | 8.625 | 223.6556 | 1.4887 | 1.4886 | 68765.7175 | 54863.4254
11.2793 | 46.1838 | 590.8109 | 3701.1947 | 1.8456 | 38300.478 | -46.1838 | 590.8109 | 0 | 0 | 0 | 35.3581 | 1286.11 | 0 | 2.0358 | 1 | 0.5019 | 0.70028 | 0 | 0 | 0 | 0 | 0 | 0 | 53287.2127
11.6383 | 43.9785 | 574.6271 | 3910.3436 | 1.7999 | 38300.478 | -43.9785 | 574.6271 | 0 | 0 | 0 | 35.2361 | 1203.9656 | 0 | 2.0358 | 1 | 0.37991 | 0.92088 | 0 | 0 | 0 | 0 | 0 | 0 | 51810.8625
12.0668 | 41.5991 | 556.3017 | 4152.6143 | 1.7479 | 38300.478 | -41.5991 | 556.3017 | 0 | 0 | 0 | 35.0926 | 1115.5637 | 0 | 2.0358 | 1 | 0.23638 | 1 | 0 |  |  | 0 | 0 | 0 | 50142.2963
12.5175 | 39.0537 | 538.1388 | 4399.2249 | 1.6962 | 38300.478 | -39.0537 | 538.1388 | 0 | 0 | 0 | 35.0926 | 1026.2364 | 0 | 2.0358 | 1 | 0.23638 | 1 | 0 |  |  | 0 | 0 | 0 | 48488.7997
12.9876 | 36.6826 | 520.3436 | 4647.9416 | 1.6455 | 38300.478 | -36.6826 | 520.3436 | 0 | 0 | 0 | 35.0926 | 943.0305 | 0 | 2.0358 | 1 | 0.23638 | 1 | 0 |  |  | 0 | 0 | 0 | 46866.1811
13.7488 | 33.3814 | 493.7157 | 5033.7552 | 1.5692 | 38300.478 | -33.3814 | 493.7157 | 0 | 0 | 0 | 35.0926 | 827.1814 | 0 | 2.0358 | 1 | 0.23638 | 1 | 0 |  |  | 0 | 0 | 0 | 44436.3691
14.7276 | 29.8684 | 462.8239 | 5501.5994 | 1.4802 | 38300.478 | -29.8684 | 462.8239 | 0 | 0 | 0 | 35.0926 | 703.9 | 0 | 2.0358 | 1 | 0.23638 | 1 | 0 |  |  | 0 | 0 | 0 | 41627.8307
15.5707 | 27.3658 | 438.7238 | 5881.4896 | 1.4103 | 38300.478 | -27.3658 | 438.7238 | 0 | 0 | 0 | 35.0926 | 616.0778 | 0 | 2.0358 | 1 | 0.23638 | 1 | 0 |  |  | 0 | 0 | 0 | 39454.6023
16.3966 | 25.3115 | 416.9995 | 6234.7378 | 1.3469 | 38300.478 | -25.3115 | 416.9995 | 0 | 0 | 0 | 35.0926 | 543.9868 | 0 | 2.0358 | 1 | 0.23638 | 1 | 0 |  |  | 0 | 0 | 0 | 37517.1111
17.5023 | 22.9974 | 390.3412 | 6680.8394 | 1.2685 | 38300.478 | -22.9974 | 390.3412 | 0 | 0 | 0 | 35.0926 | 462.7808 | 0 | 2.0358 | 1 | 0.23638 | 1 | 0 |  |  | 0 | 0 | 0 | 35181.1583
18.9881 | 20.5087 | 358.0758 | 7236.3939 | 1.1727 | 38300.478 | -20.5087 | 358.0758 | 0 | 0 | 0 | 35.0926 | 375.4458 | 0 | 2.0358 | 1 | 0.23638 | 1 | 0 |  |  | 0 | 0 | 0 | 32438.1754
20.1963 | 18.7741 | 334.3646 | 7654.472 | 1.1015 | 38300.478 | -18.7741 | 334.3646 | 0 | 0 | 0 | 35.0926 | 314.5754 | 0 | 2.0358 | 1 | 0.23638 | 1 | 0 |  |  | 0 | 0 | 0 | 30490.3753
20.99 | 17.8089 | 319.8533 | 7914.0702 | 1.0576 | 38300.478 | -17.8089 | 319.8533 | 0 | 0 | 0 | 35.0926 | 280.7008 | 0 | 2.0358 | 1 | 0.23638 | 1 | 0 |  |  | 0 | 0 | 0 | 29329.3717
21.7838 | 16.3904 | 306.2581 | 8162.4864 | 1.0162 | 38300.478 | -16.3904 | 306.2581 | 0 | 0 | 0 | 35.0926 | 230.925 | 0 | 2.0358 | 1 | 0.23638 | 1 | 0 |  |  | 0 | 0 | 0 | 28252.1518
22.7741 | 14.8774 | 290.8079 | 8458.0131 | 0.9691 | 38300.478 | -14.8774 | 290.8079 | 0 | 0 | 0 | 35.0926 | 177.8289 | 0 | 2.0358 | 1 | 0.23638 | 1 | 0 |  |  | 0 | 0 | 0 | 27012.6038
24.0047 | 13.5008 | 273.4022 | 8804.9983 | 0.91572 | 38300.478 | -13.5008 | 273.4022 | 0 | 0 | 0 | 35.0926 | 129.52 | 0 | 2.0358 | 1 | 0.23638 | 1 | 0 |  |  | 0 | 0 | 0 | 25613.8102
25.085 | 12.9313 | 259.1544 | 9092.5996 | 0.87168 | 38300.478 | -12.9313 | 259.1544 | 0 | 0 | 0 | 35.0926 | 109.5359 | 0 | 2.0358 | 1 | 0.23638 | 1 | 0 |  |  | 0 | 0 | 0 | 24499.3931
26.4944 | 12.3779 | 241.3312 | 9445.203 | 0.81599 | 38300.478 | -12.3779 | 241.3312 | 0 | 0 | 0 | 35.0926 | 90.1126 | 0 | 2.0358 | 1 | 0.23638 | 1 | 0 |  |  | 0 | 0 | 0 | 23187.0128
28.0644 | 11.8556 | 222.3201 | 9809.0459 | 0.75344 | 38300.478 | -11.8556 | 222.3201 | 0 | 0 | 0 | 35.0926 | 71.7844 | 0 | 2.0358 | 1 | 0.23638 | 1 | 0 |  |  | 0 | 0 | 0 | 21895.0648
29.8573 | 11.3757 | 201.5143 | 10188.8747 | 0.68293 | 38300.478 | -11.3757 | 201.5143 | 0 | 0 | 0 | 35.0926 | 54.9461 | 0 | 2.0358 | 1 | 0.23638 | 1 | 0 |  |  | 0 | 0 | 0 | 20622.1813
31.6573 | 10.9981 | 181.3902 | 10533.3872 | 0.61473 | 38300.478 | -10.9981 | 181.3902 | 0 | 0 | 0 | 35.0926 | 41.6923 | 0 | 2.0358 | 1 | 0.23638 | 1 | 0 |  |  | 0 | 0 | 0 | 19531.7663
33.4573 | 10.708 | 161.8653 | 10842.2387 | 0.54856 | 38300.478 | -10.708 | 161.8653 | 0 | 0 | 0 | 35.0926 | 31.5119 | 0 | 2.0358 | 1 | 0.23638 | 1 | 0 |  |  | 0 | 0 | 0 | 18603.3259
35.2573 | 10.4794 | 142.8044 | 11116.3798 | 0.48396 | 38300.478 | -10.4794 | 142.8044 | 0 | 0 | 0 | 35.0926 | 23.4897 | 0 | 2.0358 | 1 | 0.23638 | 1 | 0 |  |  | 0 | 0 | 0 | 17816.2675
37.0573 | 10.2968 | 124.1121 | 11356.5554 | 0.42062 | 38300.478 | -10.2968 | 124.1121 | 0 | 0 | 0 | 35.0926 | 17.0834 | 0 | 2.0358 | 1 | 0.23638 | 1 | 0 |  |  | 0 | 0 | 0 | 17154.1379
38.8573 | 10.1526 | 105.712 | 11563.3581 | 0.35826 | 38300.478 | -10.1526 | 105.712 | 0 | 0 | 0 | 35.0926 | 12.0242 | 0 | 2.0358 | 1 | 0.23638 | 1 | 0 |  |  | 0 | 0 | 0 | 16603.7632
40.6573 | 10.0392 | 87.5437 | 11737.2576 | 0.29669 | 38300.478 | -10.0392 | 87.5437 | 0 | 0 | 0 | 35.0926 | 8.0422 | 0 | 2.0358 | 1 | 0.23638 | 1 | 0 |  |  | 0 | 0 | 0 | 16154.6463
42.4573 | 9.9523 | 69.5553 | 11878.6233 | 0.23572 | 38300.478 | -9.9523 | 69.5553 | 0 | 0 | 0 | 35.0926 | 4.9932 | 0 | 2.0358 | 1 | 0.23638 | 1 | 0 |  |  | 0 | 0 | 0 | 15798.5191
44.2573 | 9.8882 | 51.702 | 11987.7375 | 0.17522 | 38300.478 | -9.8882 | 51.702 | 0 | 0 | 0 | 35.0926 | 2.7438 | 0 | 2.0358 | 1 | 0.23638 | 1 | 0 |  |  | 0 | 0 | 0 | 15529.0168
46.0573 | 9.8438 | 33.946 | 12064.8088 | 0.11504 | 38300.478 | -9.8438 | 33.946 | 0 | 0 | 0 | 35.0926 | 1.1875 | 0 | 2.0358 | 1 | 0.23638 | 1 | 0 |  |  | 0 | 0 | 0 | 15341.433
47.8573 | 9.8179 | 16.2532 | 12109.9811 | 0.055082 | 38300.478 | -9.8179 | 16.2532 | 0 | 0 | 0 | 35.0926 | 0.27675 | 0 | 2.0358 | 1 | 0.23638 | 1 | 0 |  |  | 0 | 0 | 0 | 15232.5431
49.6573 | 9.8101 | 1.4092 | 12123.3386 | 0.0047757 | 38300.478 | -9.8101 | -1.4092 | 0 | 0 | 0 | 35.0926 | 0.0019515 | 0 | 2.0358 | 1 | 0.23638 | 1 | 0 |  |  | 0 | 0 | 0 | 15200.4925
50.0233 | 9.8107 | 5 | 12122.1656 | 0.016945 | 38300.478 | -9.8107 | -5 | 0 | 0 | 0 | 35.0926 | 0.025622 | 0 | 2.0358 | 1 | 0.23638 | 1 | 0 |  |  | 0 | 0 | 0 | 15203.3043

## Run #2
Time (s) | Acceleration (m/s) | Velocity (m/s) | Altitude (m) | Mach Number | Total Delivered Impulse (N*s) | Y Acceleration (m/s^2) | Y Velocity (m/s | X Acceleration (m/s^2) | X Velocity (m/s) | X Position (m) | Mass (kg) | Drag (N) | Thrust (N) | Remaining Oxidizer Mass (kg) | Oxidizer Tank Quality | Remaining Fuel Mass (kg) | Fuel Tank Quality | Chamber Pressure (Pa) | Mixture Ratio | Specific Impulse (s) | Thrust Coefficient | Vacuum Thrust Coefficient | Exit Pressure | Ambient Pressure | Maximums |  | Propellants |  |  |  | Engine |  | Rocket
0 | 65.2391 | 0 | 0 | 0 | 0 | 65.2391 | 0 | 0 | 0 | 0 | 51.4009 | 0 | 3857.594 | 17.6759 | 0.040683 | 2.3028 | 0.038294 | 2870991.2882 | 8.4835 | 224.1176 | 1.4876 | 1.4876 | 90106.4876 | 85589.3451 | alt | 39064.8497 | ox |  |  |  | eps | 4.99 | minert | 31.4222
1.4431e-07 | 65.2391 | 9.4149e-06 | 6.7935e-13 | 2.8114e-08 | 0.0005567 | 65.2391 | 9.4149e-06 | 0 | 0 | 0 | 51.4009 | 3.8082e-13 | 3857.594 | 17.6759 | 0.040683 | 2.3028 | 0.038294 | 2870991.2799 | 8.4835 | 224.1176 | 1.4876 | 1.4876 | 90106.4874 | 85589.3451 | mach | 1.8515 |  | name | NITROUSOXIDE | N2O | cstar_eta | 0.9 | d | 0.15558
8.6588e-07 | 65.2391 | 5.6489e-05 | 2.4457e-11 | 1.6869e-07 | 0.0033402 | 65.2391 | 5.6489e-05 | 0 | 0 | 0 | 51.4009 | 1.371e-11 | 3857.594 | 17.6759 | 0.040683 | 2.3028 | 0.038294 | 2870991.238 | 8.4835 | 224.1176 | 1.4876 | 1.4876 | 90106.4861 | 85589.3451 | accel | 6.7189 |  | V | 0.022942 |  | m | 3 | TW | 7.1554
4.4737e-06 | 65.2392 | 0.00029186 | 6.5285e-10 | 8.7155e-07 | 0.017258 | 65.2392 | 0.00029186 | 0 | 0 | 0 | 51.4009 | 3.6597e-10 | 3857.5937 | 17.6759 | 0.040683 | 2.3028 | 0.038294 | 2870991.0287 | 8.4835 | 224.1176 | 1.4876 | 1.4876 | 90106.4795 | 85589.3451 | Q | 294.3902 |  | m | 17.6759 |  | epsc | 300 | Cd
2.2513e-05 | 65.2392 | 0.0014687 | 1.6533e-08 | 4.3859e-06 | 0.086846 | 65.2392 | 0.0014687 | 0 | 0 | 0 | 51.4009 | 9.2677e-09 | 3857.5923 | 17.6759 | 0.040683 | 2.3028 | 0.038294 | 2870989.9824 | 8.4835 | 224.1176 | 1.4876 | 1.4876 | 90106.447 | 85589.3451 | load | 960.645 |  | Cv_valves | 3 |  | Lstar | 45 | tank
0.00011271 | 65.2393 | 0.007353 | 4.1438e-07 | 2.1957e-05 | 0.43479 | 65.2393 | 0.007353 | 0 | 0 | 0 | 51.4007 | 2.3229e-07 | 3857.5852 | 17.6758 | 0.040686 | 2.3028 | 0.038297 | 2870984.7507 | 8.4835 | 224.1176 | 1.4876 | 1.4876 | 90106.2841 | 85589.3451 | thrust | 867.1871 |  | T | 295 |  | MR | 8 |  | Vox | 0.026383
0.00056369 | 65.2397 | 0.036775 | 1.0365e-05 | 0.00010982 | 2.1745 | 65.2397 | 0.036775 | 0 | 0 | 0 | 51.3999 | 5.8103e-06 | 3857.5501 | 17.675 | 0.040701 | 2.3027 | 0.038312 | 2870958.5923 | 8.4834 | 224.1175 | 1.4876 | 1.4876 | 90105.4697 | 85589.3449 | impulse | 37322.2094 |  | p | 5268095.5963 |  | thetac | 45 |  | Vf | 0.007538
0.0028186 | 65.2421 | 0.18389 | 0.00025915 | 0.00054913 | 10.8729 | 65.2421 | 0.18389 | 0 | 0 | 0 | 51.396 | 0.00014528 | 3857.3744 | 17.6715 | 0.040774 | 2.3023 | 0.038385 | 2870827.801 | 8.4834 | 224.1175 | 1.4876 | 1.4876 | 90101.3978 | 85589.3423 | Isp | 220.3073 |  | p_psi | 764.0724 |  | At | 0.00090322 |  | Vox_in3 | 1610.0042
0.014093 | 65.2538 | 0.91963 | 0.0064796 | 0.0027462 | 54.3628 | 65.2538 | 0.91963 | 0 | 0 | 0 | 51.3762 | 0.0036334 | 3856.4959 | 17.6538 | 0.041138 | 2.3002 | 0.038753 | 2870173.8648 | 8.4834 | 224.1172 | 1.4876 | 1.4876 | 90081.0337 | 85589.2772 |  |  |  | rho | 770.4617 |  | alpn | 15 |  | Vf_in3 | 459.9972
0.070466 | 65.3115 | 4.6022 | 0.16208 | 0.013743 | 271.7632 | 65.3115 | 4.6022 | 0 | 0 | 0 | 51.2773 | 0.093088 | 3852.1209 | 17.5654 | 0.042968 | 2.2898 | 0.040588 | 2866916.3933 | 8.4832 | 224.1156 | 1.4876 | 1.4876 | 89980.0065 | 85587.6467 |  |  |  | U_initial | 3910817.4096 |  | injector_f_Atotal | 7.6006e-06 | mwet | 51.4009
0.17911 | 65.4169 | 11.7127 | 1.0481 | 0.034977 | 690.2801 | 65.4169 | 11.7127 | 0 | 0 | 0 | 51.0869 | 0.63044 | 3843.7403 | 17.3951 | 0.046476 | 2.2697 | 0.044114 | 2860675.1718 | 8.4829 | 224.1127 | 1.4876 | 1.4876 | 89787.2967 | 85578.3632 |  |  | f |  |  |  | injector_ox_Atotal | 3.1631e-05 | Mprop | 0.38868
0.55049 | 65.7143 | 36.1703 | 9.9295 | 0.10802 | 2117.767 | 65.7143 | 36.1703 | 0 | 0 | 0 | 50.4377 | 5.8462 | 3815.1146 | 16.8143 | 0.058395 | 2.2012 | 0.055961 | 2839357.5325 | 8.482 | 224.1028 | 1.4876 | 1.4876 | 89128.7446 | 85485.3492 |  |  |  | name | ETHANE | C2H6 | injector_f_Cd | 1 | A | 0.019011
0.59594 | 65.7438 | 39.159 | 11.6412 | 0.11695 | 2291.151 | 65.7438 | 39.159 | 0 | 0 | 0 | 50.3588 | 6.8341 | 3811.6334 | 16.7437 | 0.059839 | 2.1929 | 0.057369 | 2836764.7696 | 8.4819 | 224.1016 | 1.4876 | 1.4876 | 89048.8083 | 85467.4321 |  |  |  | V | 0.0065548 |  | injector_ox_Cd | 0.8
0.6095 | 65.7471 | 40.0507 | 12.1782 | 0.11962 | 2342.8328 | 65.7471 | 40.0507 | 0 | 0 | 0 | 50.3353 | 7.1441 | 3810.3307 | 16.7227 | 0.060293 | 2.1904 | 0.057788 | 2835807.7576 | 8.4802 | 224.1011 | 1.4876 | 1.4876 | 89010.7036 | 85461.8118 |  |  |  | m | 2.3028 |  | thrustGL | 3608.0762
0.62306 | 65.758 | 40.9423 | 12.7273 | 0.12228 | 2394.497 | 65.758 | 40.9423 | 0 | 0 | 0 | 50.3118 | 7.457 | 3809.4192 | 16.7017 | 0.060712 | 2.1879 | 0.058208 | 2835122.6662 | 8.481 | 224.1008 | 1.4876 | 1.4876 | 88993.6356 | 85456.0652 |  |  |  | Cv_valves | 2 |  | thrustGL_lb | 811.1682
0.69085 | 65.7367 | 45.4053 | 15.6542 | 0.13561 | 2652.756 | 65.7367 | 45.4053 | 0 | 0 | 0 | 50.1943 | 9.1246 | 3801.1403 | 16.5966 | 0.062854 | 2.1756 | 0.06073 | 2828083.5138 | 8.5951 | 224.0708 | 1.4881 | 1.4881 | 89363.9222 | 85425.4386 |  |  |  | T | 290 |  | dt | 0.033912
0.7519 | 65.7672 | 49.4226 | 18.549 | 0.14762 | 2884.827 | 65.7672 | 49.4226 | 0 | 0 | 0 | 50.0887 | 10.7778 | 3796.3448 | 16.502 | 0.064794 | 2.1645 | 0.062648 | 2824482.0745 | 8.5989 | 224.0676 | 1.4881 | 1.4881 | 89272.3433 | 85395.1575 |  |  |  | p | 3515941.6286 |  | dt_in | 1.3351
1.0572 | 65.8807 | 69.5915 | 36.7097 | 0.2079 | 4043.7185 | 65.8807 | 69.5915 | 0 | 0 | 0 | 49.5615 | 21.0355 | 3772.3796 | 16.0297 | 0.074493 | 2.1096 | 0.072221 | 2806491.4414 | 8.6183 | 224.0528 | 1.4882 | 1.4882 | 88819.1874 | 85205.3797 |  |  |  | p_psi | 509.944 |  | Ae | 0.0045071
1.5956 | 65.9124 | 105.3135 | 83.7755 | 0.31479 | 6074.8963 | 65.9124 | 105.3135 | 0 | 0 | 0 | 48.6374 | 47.4787 | 3730.4183 | 15.2017 | 0.091655 | 2.0135 | 0.089089 | 2774998.6034 | 8.6518 | 224.0265 | 1.4883 | 1.4883 | 88021.6256 | 84715.1373 |  |  |  | rho | 351.3144 |  | Ae_in2 | 6.986
2.134 | 65.5984 | 140.9943 | 150.0695 | 0.42177 | 8083.4809 | 65.5984 | 140.9943 | 0 | 0 | 0 | 47.7234 | 84.1441 | 3682.892 | 14.3824 | 0.10906 | 1.9189 | 0.10599 | 2739653.5534 | 8.6454 | 224.0086 | 1.4883 | 1.4883 | 86891.072 | 84028.4884 |  |  |  | U_initial | 739426.0469 |  | de | 0.075753
2.5721 | 65.2208 | 169.8231 | 218.1484 | 0.50841 | 9696.9714 | 65.2208 | 169.8231 | 0 | 0 | 0 | 46.9892 | 121.2468 | 3646.8825 | 13.7243 | 0.12348 | 1.8427 | 0.11987 | 2712733.9517 | 8.6588 | 223.9865 | 1.4884 | 1.4884 | 86122.9458 | 83328.0483 |  |  | m | 19.9787 |  |  | de_in | 2.9824
3.3202 | 64.1658 | 218.7595 | 363.4843 | 0.65604 | 12425.2185 | 64.1658 | 218.7595 | 0 | 0 | 0 | 45.7476 | 200.4527 | 3584.6657 | 12.6112 | 0.14921 | 1.7142 | 0.14428 | 2666288.0146 | 8.6745 | 223.9503 | 1.4885 | 1.4885 | 84757.6899 | 81848.553 | [6 empty] | Vc | 0.040645
3.9508 | 62.8527 | 259.1927 | 514.1731 | 0.77867 | 14685.499 | 62.8527 | 259.1927 | 0 | 0 | 0 | 44.7187 | 282.5411 | 3531.9261 | 11.6887 | 0.17229 | 1.6078 | 0.16567 | 2626938.5582 | 8.6864 | 223.9198 | 1.4886 | 1.4886 | 83592.0564 | 80337.0998 | [6 empty] | Vc_in3 | 2480.304
4.5258 | 61.3485 | 295.2293 | 673.5781 | 0.8886 | 16716.3275 | 61.3485 | 295.2293 | 0 | 0 | 0 | 43.7942 | 367.3568 | 3483.6903 | 10.8597 | 0.1949 | 1.5124 | 0.18616 | 2590970.0674 | 8.6955 | 223.8924 | 1.4886 | 1.4886 | 82516.0017 | 78762.9008 | [6 empty] | Ac | 0.27097
5.1181 | 56.7977 | 330.7827 | 859.1017 | 0.99781 | 18779.9768 | 56.7977 | 330.7827 | 0 | 0 | 0 | 42.8547 | 579.1238 | 3433.5766 | 10.017 | 0.22027 | 1.4155 | 0.20852 | 2553635.473 | 8.7002 | 223.8658 | 1.4887 | 1.4886 | 81375.0486 | 76962.3173 | [6 empty] | Ac_in2 | 419.9981
5.2819 | 55.1409 | 339.9757 | 914.021 | 1.0262 | 19342.2044 | 55.1409 | 339.9757 | 0 | 0 | 0 | 42.5987 | 652.6982 | 3419.5195 | 9.7874 | 0.22767 | 1.3891 | 0.2149 | 2543162.4264 | 8.7022 | 223.8578 | 1.4887 | 1.4887 | 81057.991 | 76435.7464 | [6 empty] | dc_in | 23.1248
5.4456 | 53.584 | 348.8944 | 970.423 | 1.0538 | 19902.1303 | 53.584 | 348.8944 | 0 | 0 | 0 | 42.3437 | 721.26 | 3405.5954 | 9.5587 | 0.23533 | 1.3628 | 0.22145 | 2532871.8609 | 8.7043 | 223.8551 | 1.4886 | 1.4886 | 80747.5176 | 75897.9986 | [6 empty] | At_in2 | 1.4
5.6004 | 52.9644 | 357.1633 | 1025.0652 | 1.0795 | 20429.2457 | 52.9644 | 357.1633 | 0 | 0 | 0 | 42.1037 | 749.3917 | 3392.4243 | 9.3434 | 0.24278 | 1.3381 | 0.22778 | 2523053.8553 | 8.7057 | 223.8481 | 1.4886 | 1.4886 | 80447.9426 | 75379.9559 | [6 empty] | Lc_in | 5.8321
5.9222 | 51.5893 | 374.1029 | 1142.7134 | 1.1323 | 21520.7597 | 51.5893 | 374.1029 | 0 | 0 | 0 | 41.6066 | 807.2528 | 3361.8685 | 8.8976 | 0.25907 | 1.2869 | 0.24134 | 2500434.0216 | 8.6799 | 223.8453 | 1.4886 | 1.4886 | 79616.6447 | 74274.2903 | [6 empty] | Ln_in | 3.0739
6.2859 | 50.2685 | 392.7482 | 1282.1923 | 1.1907 | 22743.6525 | 50.2685 | 392.7482 | 0 | 0 | 0 | 41.0497 | 867.3147 | 3333.5183 | 8.3982 | 0.27881 | 1.2293 | 0.25758 | 2479165.4786 | 8.7089 | 223.8181 | 1.4887 | 1.4887 | 79093.9628 | 72980.5096
6.455 | 49.617 | 401.2326 | 1349.3228 | 1.2174 | 23307.3427 | 49.617 | 401.2326 | 0 | 0 | 0 | 40.793 | 891.0096 | 3315.2141 | 8.1679 | 0.28859 | 1.2029 | 0.2654 | 2465706.1202 | 8.6772 | 223.8241 | 1.4886 | 1.4886 | 78521.1752 | 72364.3581
6.6241 | 48.9493 | 409.6043 | 1417.8786 | 1.2439 | 23867.9378 | 48.9493 | 409.6043 | 0 | 0 | 0 | 40.5377 | 914.6528 | 3296.6161 | 7.939 | 0.29875 | 1.1765 | 0.27373 | 2450942.5703 | 8.8264 | 223.7112 | 1.4892 | 1.4891 | 78786.133 | 71739.4792
6.7972 | 48.4745 | 418.0608 | 1489.5145 | 1.2706 | 24438.5906 | 48.4745 | 418.0608 | 0 | 0 | 0 | 40.2776 | 937.6517 | 3285.2137 | 7.7054 | 0.30958 | 1.15 | 0.28215 | 2442251.9242 | 8.8647 | 223.6731 | 1.4893 | 1.4893 | 78703.0556 | 71091.2004
7.0272 | 47.5914 | 429.1783 | 1586.9414 | 1.306 | 25194.1369 | 47.5914 | 429.1783 | 0 | 0 | 0 | 39.9333 | 968.6688 | 3260.8961 | 7.396 | 0.32485 | 1.1151 | 0.29369 | 2424354.1812 | 8.8274 | 223.6928 | 1.4892 | 1.4892 | 77955.7844 | 70217.1439
7.3172 | 46.6343 | 442.937 | 1713.4141 | 1.3499 | 26139.8993 | 46.6343 | 442.937 | 0 | 0 | 0 | 39.5023 | 1005.3593 | 3235.041 | 7.0089 | 0.34554 | 1.0713 | 0.30905 | 2405124.8149 | 8.8254 | 223.6817 | 1.4892 | 1.4892 | 77341.9468 | 69095.5064
7.7031 | 45.3692 | 460.8594 | 1887.8 | 1.4075 | 27388.2606 | 45.3692 | 460.8594 | 0 | 0 | 0 | 38.9334 | 1051.9417 | 3200.2552 | 6.4979 | 0.37602 | 1.0134 | 0.33091 | 2379242.2153 | 8.8241 | 223.6643 | 1.4892 | 1.4892 | 76451.3019 | 67572.7801
8.064 | 44.1853 | 477.1716 | 2057.0501 | 1.4603 | 28543.0911 | 44.1853 | 477.1716 | 0 | 0 | 0 | 38.4071 | 1093.8689 | 3167.6719 | 6.0251 | 0.40822 | 0.95981 | 0.35307 | 2355017.9249 | 8.8194 | 223.6523 | 1.4892 | 1.4892 | 75673.9097 | 66120.9976
8.4852 | 42.872 | 495.7151 | 2261.9408 | 1.5209 | 29877.2904 | 42.872 | 495.7151 | 0 | 0 | 0 | 37.799 | 1137.6709 | 3128.9986 | 5.4789 | 0.45157 | 0.89788 | 0.38136 | 2326258.7461 | 8.8147 | 223.6375 | 1.4892 | 1.4892 | 74755.8188 | 64397.3997
8.7941 | 41.9003 | 508.9259 | 2417.1307 | 1.5644 | 30843.974 | 41.9003 | 508.9259 | 0 | 0 | 0 | 37.3584 | 1168.7615 | 3100.5727 | 5.0832 | 0.48824 | 0.85299 | 0.40409 | 2305137.0773 | 8.8072 | 223.63 | 1.4892 | 1.4892 | 74062.7823 | 63116.2664
9.1031 | 41.079 | 521.85 | 2576.3577 | 1.6073 | 31801.8757 | 41.079 | 521.85 | 0 | 0 | 0 | 36.9217 | 1197.2109 | 3076.1207 | 4.6911 | 0.5301 | 0.80846 | 0.42843 | 2287981.0543 | 8.5998 | 223.7479 | 1.4885 | 1.4885 | 72592.0506 | 61823.3357
9.2532 | 40.5339 | 528.0143 | 2655.1937 | 1.6279 | 32263.8573 | 40.5339 | 528.0143 | 0 | 0 | 0 | 36.7113 | 1209.3613 | 3057.551 | 4.5025 | 0.55267 | 0.78654 | 0.44163 | 2273131.882 | 8.8036 | 223.6123 | 1.4892 | 1.4892 | 73049.4518 | 61191.1693
9.4034 | 40.0874 | 534.098 | 2734.9495 | 1.6483 | 32723.0501 | 40.0874 | 534.098 | 0 | 0 | 0 | 36.5019 | 1222.0685 | 3043.421 | 4.3146 | 0.577 | 0.76519 | 0.45498 | 2262644.419 | 8.7976 | 223.6105 | 1.4892 | 1.4892 | 72695.4683 | 60556.964
9.5006 | 39.9384 | 537.9925 | 2787.0519 | 1.6614 | 33018.8635 | 39.9384 | 537.9925 | 0 | 0 | 0 | 36.3671 | 1230.2362 | 3039.4383 | 4.1935 | 0.59372 | 0.75142 | 0.46393 | 2259434.1364 | 8.8538 | 223.5598 | 1.4894 | 1.4893 | 72855.934 | 60145.5366
9.5978 | 39.7662 | 541.8727 | 2839.5321 | 1.6744 | 33314.2898 | 39.7662 | 541.8727 | 0 | 0 | 0 | 36.2324 | 1238.2022 | 3034.4672 | 4.0724 | 0.61136 | 0.73775 | 0.47285 | 2256827.4654 | 8.6427 | 223.7066 | 1.4886 | 1.4886 | 71820.6575 | 59733.4166
9.738 | 39.2272 | 547.4452 | 2915.8979 | 1.6933 | 33739.7479 | 39.2272 | 547.4452 | 0 | 0 | 0 | 36.0385 | 1248.5964 | 3015.8229 | 3.8987 | 0.63859 | 0.71765 | 0.48683 | 2243176.1503 | 8.5865 | 223.725 | 1.4885 | 1.4885 | 71155.1653 | 59137.8128
9.8762 | 38.8657 | 552.869 | 2991.929 | 1.7117 | 34156.5314 | 38.8657 | 552.869 | 0 | 0 | 0 | 35.8486 | 1257.4592 | 3002.4167 | 3.7286 | 0.66756 | 0.69784 | 0.5013 | 2233182.829 | 8.5883 | 223.7182 | 1.4885 | 1.4885 | 70855.2343 | 58549.6064
10.0144 | 38.6145 | 558.2389 | 3068.7059 | 1.73 | 34571.4621 | 38.6145 | 558.2389 | 0 | 0 | 0 | 35.6595 | 1267.3267 | 2994.1216 | 3.5592 | 0.69895 | 0.67812 | 0.51647 | 2226782.5805 | 8.6446 | 223.6869 | 1.4887 | 1.4886 | 70901.2658 | 57960.4461
10.2523 | 37.8651 | 567.425 | 3202.5753 | 1.7614 | 35283.6141 | 37.8651 | 567.425 | 0 | 0 | 0 | 35.335 | 1281.0263 | 2965.6274 | 3.2684 | 0.76022 | 0.64447 | 0.54434 | 2205823.9942 | 8.5833 | 223.7032 | 1.4885 | 1.4885 | 69991.3187 | 56944.6647
10.5427 | 37.3403 | 578.4384 | 3368.9597 | 1.7994 | 36144.8649 | 37.3403 | 578.4384 | 0 | 0 | 0 | 34.9425 | 1293.9129 | 2941.4631 | 2.9169 | 0.84986 | 0.60352 | 0.58206 | 2187601.5008 | 8.6375 | 223.6662 | 1.4887 | 1.4887 | 69660.8475 | 55702.3042
10.9429 | 47.8721 | 593.4409 | 3603.4822 | 1.8515 | 37322.2094 | -47.8721 | 593.4409 | 0 | 0 | 0 | 34.406 | 1309.5648 | 0 | 2.4359 | 1 | 0.54784 | 0.64176 | 0 | 0 | 0 | 0 | 0 | 0 | 53988.5267
11.3368 | 45.2972 | 575.0958 | 3833.5776 | 1.7996 | 37322.2094 | -45.2972 | 575.0958 | 0 | 0 | 0 | 34.2714 | 1216.1956 | 0 | 2.4359 | 1 | 0.41328 | 0.84817 | 0 | 0 | 0 | 0 | 0 | 0 | 52348.8436
11.7518 | 42.8593 | 556.8118 | 4068.4324 | 1.7476 | 37322.2094 | -42.8593 | 556.8118 | 0 | 0 | 0 | 34.1318 | 1128.0329 | 0 | 2.4359 | 1 | 0.27369 | 1 | 0 |  |  | 0 | 0 | 0 | 50717.0649
12.1828 | 40.2762 | 538.9118 | 4304.4838 | 1.6966 | 37322.2094 | -40.2762 | 538.9118 | 0 | 0 | 0 | 34.1318 | 1039.8672 | 0 | 2.4359 | 1 | 0.27369 | 1 | 0 |  |  | 0 | 0 | 0 | 49118.7218
12.6417 | 37.8191 | 520.9962 | 4547.6394 | 1.6454 | 37322.2094 | -37.8191 | 520.9962 | 0 | 0 | 0 | 34.1318 | 956 | 0 | 2.4359 | 1 | 0.27369 | 1 | 0 |  |  | 0 | 0 | 0 | 47515.1718
13.3752 | 34.4365 | 494.5341 | 4919.9516 | 1.5694 | 37322.2094 | -34.4365 | 494.5341 | 0 | 0 | 0 | 34.1318 | 840.5482 | 0 | 2.4359 | 1 | 0.27369 | 1 | 0 |  |  | 0 | 0 | 0 | 45142.2252
14.2771 | 30.9598 | 465.0935 | 5352.4476 | 1.4845 | 37322.2094 | -30.9598 | 465.0935 | 0 | 0 | 0 | 34.1318 | 721.8814 | 0 | 2.4359 | 1 | 0.27369 | 1 | 0 |  |  | 0 | 0 | 0 | 42507.1291
15.179 | 28.1122 | 438.4863 | 5759.7115 | 1.4072 | 37322.2094 | -28.1122 | 438.4863 | 0 | 0 | 0 | 34.1318 | 624.6884 | 0 | 2.4359 | 1 | 0.27369 | 1 | 0 |  |  | 0 | 0 | 0 | 40141.0012
16.1648 | 25.5373 | 412.0778 | 6178.7533 | 1.33 | 37322.2094 | -25.5373 | 412.0778 | 0 | 0 | 0 | 34.1318 | 536.8 | 0 | 2.4359 | 1 | 0.27369 | 1 | 0 |  |  | 0 | 0 | 0 | 37818.9255
17.1482 | 23.4223 | 388.0326 | 6571.9874 | 1.2591 | 37322.2094 | -23.4223 | 388.0326 | 0 | 0 | 0 | 34.1318 | 464.6122 | 0 | 2.4359 | 1 | 0.27369 | 1 | 0 |  |  | 0 | 0 | 0 | 35739.971
18.3622 | 21.2481 | 360.9481 | 7026.3818 | 1.1786 | 37322.2094 | -21.2481 | 360.9481 | 0 | 0 | 0 | 34.1318 | 390.4027 | 0 | 2.4359 | 1 | 0.27369 | 1 | 0 |  |  | 0 | 0 | 0 | 33453.9349
20.0497 | 18.7237 | 327.3007 | 7606.475 | 1.0775 | 37322.2094 | -18.7237 | 327.3007 | 0 | 0 | 0 | 34.1318 | 304.2416 | 0 | 2.4359 | 1 | 0.27369 | 1 | 0 |  |  | 0 | 0 | 0 | 30709.0525
21.7194 | 15.836 | 298.2908 | 8128.0074 | 0.98931 | 37322.2094 | -15.836 | 298.2908 | 0 | 0 | 0 | 34.1318 | 205.6774 | 0 | 2.4359 | 1 | 0.27369 | 1 | 0 |  |  | 0 | 0 | 0 | 28399.7195
23.0924 | 13.9917 | 277.8954 | 8523.2801 | 0.92695 | 37322.2094 | -13.9917 | 277.8954 | 0 | 0 | 0 | 34.1318 | 142.7303 | 0 | 2.4359 | 1 | 0.27369 | 1 | 0 |  |  | 0 | 0 | 0 | 26744.88
24.8924 | 12.918 | 253.839 | 9001.5687 | 0.85265 | 37322.2094 | -12.918 | 253.839 | 0 | 0 | 0 | 34.1318 | 106.0802 | 0 | 2.4359 | 1 | 0.27369 | 1 | 0 |  |  | 0 | 0 | 0 | 24847.7911
26.6924 | 12.2229 | 231.2428 | 9437.9549 | 0.7818 | 37322.2094 | -12.2229 | 231.2428 | 0 | 0 | 0 | 34.1318 | 82.3556 | 0 | 2.4359 | 1 | 0.27369 | 1 | 0 |  |  | 0 | 0 | 0 | 23213.4041
28.4924 | 11.6622 | 209.7649 | 9834.7101 | 0.71089 | 37322.2094 | -11.6622 | 209.7649 | 0 | 0 | 0 | 34.1318 | 63.2205 | 0 | 2.4359 | 1 | 0.27369 | 1 | 0 |  |  | 0 | 0 | 0 | 21806.6363
30.2924 | 11.2173 | 189.1874 | 10193.6473 | 0.64116 | 37322.2094 | -11.2173 | 189.1874 | 0 | 0 | 0 | 34.1318 | 48.0348 | 0 | 2.4359 | 1 | 0.27369 | 1 | 0 |  |  | 0 | 0 | 0 | 20606.6673
32.0924 | 10.8745 | 169.3177 | 10516.2095 | 0.57382 | 37322.2094 | -10.8745 | 169.3177 | 0 | 0 | 0 | 34.1318 | 36.3322 | 0 | 2.4359 | 1 | 0.27369 | 1 | 0 |  |  | 0 | 0 | 0 | 19584.7438
33.8924 | 10.6076 | 149.9935 | 10803.5177 | 0.50833 | 37322.2094 | -10.6076 | 149.9935 | 0 | 0 | 0 | 34.1318 | 27.2248 | 0 | 2.4359 | 1 | 0.27369 | 1 | 0 |  |  | 0 | 0 | 0 | 18717.2615
35.6924 | 10.3955 | 131.0979 | 11056.4427 | 0.44429 | 37322.2094 | -10.3955 | 131.0979 | 0 | 0 | 0 | 34.1318 | 19.9843 | 0 | 2.4359 | 1 | 0.27369 | 1 | 0 |  |  | 0 | 0 | 0 | 17985.4524
37.4924 | 10.2278 | 112.5428 | 11275.6743 | 0.38141 | 37322.2094 | -10.2278 | 112.5428 | 0 | 0 | 0 | 34.1318 | 14.2609 | 0 | 2.4359 | 1 | 0.27369 | 1 | 0 |  |  | 0 | 0 | 0 | 17374.3209
39.2924 | 10.0953 | 94.2575 | 11461.7586 | 0.31944 | 37322.2094 | -10.0953 | 94.2575 | 0 | 0 | 0 | 34.1318 | 9.7369 | 0 | 2.4359 | 1 | 0.27369 | 1 | 0 |  |  | 0 | 0 | 0 | 16871.9125
41.0924 | 9.9923 | 76.1828 | 11615.1273 | 0.25818 | 37322.2094 | -9.9923 | 76.1828 | 0 | 0 | 0 | 34.1318 | 6.2233 | 0 | 2.4359 | 1 | 0.27369 | 1 | 0 |  |  | 0 | 0 | 0 | 16468.7732
42.8924 | 9.9157 | 58.2692 | 11736.1134 | 0.19747 | 37322.2094 | -9.9157 | 58.2692 | 0 | 0 | 0 | 34.1318 | 3.6076 | 0 | 2.4359 | 1 | 0.27369 | 1 | 0 |  |  | 0 | 0 | 0 | 16157.5613
44.6924 | 9.861 | 40.4732 | 11824.9668 | 0.13716 | 37322.2094 | -9.861 | 40.4732 | 0 | 0 | 0 | 34.1318 | 1.7403 | 0 | 2.4359 | 1 | 0.27369 | 1 | 0 |  |  | 0 | 0 | 0 | 15932.7561
46.4924 | 9.8263 | 22.7575 | 11881.8652 | 0.077125 | 37322.2094 | -9.8263 | 22.7575 | 0 | 0 | 0 | 34.1318 | 0.55693 | 0 | 2.4359 | 1 | 0.27369 | 1 | 0 |  |  | 0 | 0 | 0 | 15790.4449
48.2924 | 9.8108 | 5.087 | 11906.9211 | 0.01724 | 37322.2094 | -9.8108 | 5.087 | 0 | 0 | 0 | 34.1318 | 0.027485 | 0 | 2.4359 | 1 | 0.27369 | 1 | 0 |  |  | 0 | 0 | 0 | 15728.1802
49.3206 | 9.8108 | 5 | 11906.9658 | 0.016945 | 37322.2094 | -9.8108 | -5 | 0 | 0 | 0 | 34.1318 | 0.026506 | 0 | 2.4359 | 1 | 0.27369 | 1 | 0 |  |  | 0 | 0 | 0 | 15728.0692

## Run #3
Time (s) | Acceleration (m/s) | Velocity (m/s) | Altitude (m) | Mach Number | Total Delivered Impulse (N*s) | Y Acceleration (m/s^2) | Y Velocity (m/s | X Acceleration (m/s^2) | X Velocity (m/s) | X Position (m) | Mass (kg) | Drag (N) | Thrust (N) | Remaining Oxidizer Mass (kg) | Oxidizer Tank Quality | Remaining Fuel Mass (kg) | Fuel Tank Quality | Chamber Pressure (Pa) | Mixture Ratio | Specific Impulse (s) | Thrust Coefficient | Vacuum Thrust Coefficient | Exit Pressure | Ambient Pressure | Maximums |  | Propellants |  |  |  | Engine |  | Rocket
0 | 63.4034 | 0 | 0 | 0 | 0 | 63.4034 | 0 | 0 | 0 | 0 | 52.6897 | 0 | 3857.594 | 17.6759 | 0.040683 | 2.3028 | 0.038294 | 2870991.2882 | 8.4835 | 224.1176 | 1.4876 | 1.4876 | 90106.4876 | 85589.3451 | alt | 39180.963 | ox |  |  |  | eps | 4.99 | minert | 32.711
1.4431e-07 | 63.4034 | 9.15e-06 | 6.6023e-13 | 2.7323e-08 | 0.0005567 | 63.4034 | 9.15e-06 | 0 | 0 | 0 | 52.6897 | 3.5969e-13 | 3857.594 | 17.6759 | 0.040683 | 2.3028 | 0.038294 | 2870991.2799 | 8.4835 | 224.1176 | 1.4876 | 1.4876 | 90106.4874 | 85589.3451 | mach | 1.8303 |  | name | NITROUSOXIDE | N2O | cstar_eta | 0.9 | d | 0.15558
8.6588e-07 | 63.4034 | 5.49e-05 | 2.3768e-11 | 1.6394e-07 | 0.0033402 | 63.4034 | 5.49e-05 | 0 | 0 | 0 | 52.6897 | 1.2949e-11 | 3857.594 | 17.6759 | 0.040683 | 2.3028 | 0.038294 | 2870991.238 | 8.4835 | 224.1176 | 1.4876 | 1.4876 | 90106.4861 | 85589.3451 | accel | 6.5247 |  | V | 0.022942 |  | m | 3 | TW | 1.7308
4.4737e-06 | 63.4034 | 0.00028365 | 6.3448e-10 | 8.4703e-07 | 0.017258 | 63.4034 | 0.00028365 | 0 | 0 | 0 | 52.6897 | 3.4567e-10 | 3857.5937 | 17.6759 | 0.040683 | 2.3028 | 0.038294 | 2870991.0287 | 8.4835 | 224.1176 | 1.4876 | 1.4876 | 90106.4795 | 85589.3451 | Q | 288.7427 |  | m | 17.6759 |  | epsc | 300 | Cd
2.2513e-05 | 63.4034 | 0.0014274 | 1.6067e-08 | 4.2625e-06 | 0.086846 | 63.4034 | 0.0014274 | 0 | 0 | 0 | 52.6897 | 8.7535e-09 | 3857.5923 | 17.6759 | 0.040683 | 2.3028 | 0.038294 | 2870989.9824 | 8.4835 | 224.1176 | 1.4876 | 1.4876 | 90106.447 | 85589.3451 | load | 951.9763 |  | Cv_valves | 3 |  | Lstar | 45 | tank
0.00011271 | 63.4035 | 0.0071461 | 4.0272e-07 | 2.134e-05 | 0.43479 | 63.4035 | 0.0071461 | 0 | 0 | 0 | 52.6895 | 2.194e-07 | 3857.5852 | 17.6758 | 0.040686 | 2.3028 | 0.038297 | 2870984.7507 | 8.4835 | 224.1176 | 1.4876 | 1.4876 | 90106.2841 | 85589.3451 | thrust | 867.1871 |  | T | 295 |  | MR | 8 |  | Vox | 0.026383
0.00056369 | 63.404 | 0.03574 | 1.0073e-05 | 0.00010673 | 2.1745 | 63.404 | 0.03574 | 0 | 0 | 0 | 52.6887 | 5.4879e-06 | 3857.5501 | 17.675 | 0.040701 | 2.3027 | 0.038312 | 2870958.5923 | 8.4834 | 224.1175 | 1.4876 | 1.4876 | 90105.4697 | 85589.3449 | impulse | 37863.0421 |  | p | 5268095.5963 |  | thetac | 45 |  | Vf | 0.007538
0.0028186 | 63.4061 | 0.17872 | 0.00025186 | 0.00053368 | 10.8729 | 63.4061 | 0.17872 | 0 | 0 | 0 | 52.6848 | 0.00013722 | 3857.3744 | 17.6715 | 0.040774 | 2.3023 | 0.038385 | 2870827.801 | 8.4834 | 224.1175 | 1.4876 | 1.4876 | 90101.3978 | 85589.3424 | Isp | 221.5017 |  | p_psi | 764.0724 |  | At | 0.00090322 |  | Vox_in3 | 1610.0042
0.014093 | 63.4169 | 0.89374 | 0.0062973 | 0.0026689 | 54.3628 | 63.4169 | 0.89374 | 0 | 0 | 0 | 52.665 | 0.0034318 | 3856.4959 | 17.6538 | 0.041138 | 2.3002 | 0.038753 | 2870173.8648 | 8.4834 | 224.1172 | 1.4876 | 1.4876 | 90081.0337 | 85589.2791 |  |  |  | rho | 770.4617 |  | alpn | 15 |  | Vf_in3 | 459.9972
0.070466 | 63.4698 | 4.4726 | 0.15752 | 0.013356 | 271.7632 | 63.4698 | 4.4726 | 0 | 0 | 0 | 52.5661 | 0.087713 | 3852.1209 | 17.5654 | 0.042968 | 2.2898 | 0.040588 | 2866916.3933 | 8.4832 | 224.1156 | 1.4876 | 1.4876 | 89980.0065 | 85587.6945 |  |  |  | U_initial | 3910817.4096 |  | injector_f_Atotal | 7.6006e-06 | mwet | 52.6897
0.17911 | 63.5664 | 11.3823 | 1.0185 | 0.03399 | 690.2801 | 63.5664 | 11.3823 | 0 | 0 | 0 | 52.3757 | 0.5955 | 3843.7403 | 17.3951 | 0.046476 | 2.2697 | 0.044114 | 2860675.1718 | 8.4829 | 224.1127 | 1.4876 | 1.4876 | 89787.2967 | 85578.6727 |  |  | f |  |  |  | injector_ox_Atotal | 3.1631e-05 | Mprop | 0.37918
0.54621 | 63.8361 | 34.8698 | 9.499 | 0.10414 | 2101.3266 | 63.8361 | 34.8698 | 0 | 0 | 0 | 51.7339 | 5.4431 | 3815.4447 | 16.8209 | 0.058258 | 2.202 | 0.055828 | 2839603.3692 | 8.482 | 224.1029 | 1.4876 | 1.4876 | 89136.3199 | 85489.8562 |  |  |  | name | ETHANE | C2H6 | injector_f_Cd | 1 | A | 0.019011
0.59578 | 63.8657 | 38.0364 | 11.3058 | 0.1136 | 2290.4409 | 63.8657 | 38.0364 | 0 | 0 | 0 | 51.6479 | 6.453 | 3811.6476 | 16.744 | 0.059833 | 2.1929 | 0.057363 | 2836775.3754 | 8.4819 | 224.1016 | 1.4876 | 1.4876 | 89049.1364 | 85470.9432 |  |  |  | V | 0.0065548 |  | injector_ox_Cd | 0.8
0.61253 | 63.8707 | 39.1062 | 11.9517 | 0.11679 | 2354.272 | 63.8707 | 39.1062 | 0 | 0 | 0 | 51.6189 | 6.8157 | 3810.1288 | 16.718 | 0.060386 | 2.1899 | 0.057881 | 2835656.0257 | 8.4804 | 224.101 | 1.4876 | 1.4876 | 89006.9217 | 85464.1826 |  |  |  | m | 2.3028 |  | thrustGL | 894.6157
0.62927 | 63.8831 | 40.1761 | 12.6156 | 0.11999 | 2418.0776 | 63.8831 | 40.1761 | 0 | 0 | 0 | 51.5899 | 7.188 | 3809.0033 | 16.6921 | 0.060903 | 2.1868 | 0.058399 | 2834810.0948 | 8.4814 | 224.1006 | 1.4876 | 1.4876 | 88985.8521 | 85457.235 |  |  |  | Cv_valves | 2 |  | thrustGL_lb | 201.1276
0.713 | 63.8655 | 45.5322 | 16.2037 | 0.13599 | 2737.0113 | 63.8655 | 45.5322 | 0 | 0 | 0 | 51.4448 | 9.1744 | 3799.3949 | 16.5623 | 0.063557 | 2.1715 | 0.061435 | 2826770.9641 | 8.5967 | 224.0695 | 1.4881 | 1.4881 | 89331.6646 | 85419.6901 |  |  |  | T | 290 |  | dt | 0.033912
0.78583 | 63.8971 | 50.1883 | 19.689 | 0.14991 | 3013.6939 | 63.8971 | 50.1883 | 0 | 0 | 0 | 51.3189 | 11.1073 | 3793.6771 | 16.4495 | 0.065871 | 2.1584 | 0.06372 | 2822477.5149 | 8.6012 | 224.0658 | 1.4881 | 1.4881 | 89222.7241 | 85383.2346 |  |  |  | p | 3515941.6286 |  | dt_in | 1.3351
1.1499 | 64.003 | 73.5784 | 42.2142 | 0.21983 | 4395.025 | 64.003 | 73.5784 | 0 | 0 | 0 | 50.6905 | 23.4905 | 3765.1097 | 15.8866 | 0.077438 | 2.0929 | 0.075127 | 2801034.1196 | 8.6242 | 224.0483 | 1.4882 | 1.4882 | 88681.8682 | 85147.9268 |  |  |  | p_psi | 509.944 |  | Ae | 0.0045071
1.6185 | 64.0073 | 103.7483 | 83.7487 | 0.31011 | 6159.3701 | 64.0073 | 103.7483 | 0 | 0 | 0 | 49.8877 | 46.078 | 3728.655 | 15.1672 | 0.092375 | 2.0095 | 0.089797 | 2773672.3537 | 8.6535 | 224.0253 | 1.4883 | 1.4883 | 87989.5017 | 84715.4162 |  |  |  | rho | 351.3144 |  | Ae_in2 | 6.986
2.1094 | 63.7262 | 135.3196 | 142.4055 | 0.40476 | 7989.4488 | 63.7262 | 135.3196 | 0 | 0 | 0 | 49.055 | 77.6624 | 3684.9844 | 14.4208 | 0.10823 | 1.9233 | 0.10519 | 2741215.3997 | 8.6449 | 224.0097 | 1.4883 | 1.4883 | 86937.3089 | 84107.6381 |  |  |  | U_initial | 739426.0469 |  | de | 0.075753
2.6002 | 63.3307 | 166.7123 | 216.5174 | 0.49909 | 9798.0935 | 63.3307 | 166.7123 | 0 | 0 | 0 | 48.232 | 116.8645 | 3644.5865 | 13.6831 | 0.1244 | 1.8379 | 0.12076 | 2711018.2357 | 8.6596 | 223.9851 | 1.4884 | 1.4884 | 86073.6963 | 83344.7735 |  |  | m | 19.9787 |  |  | de_in | 2.9824
3.3528 | 62.3362 | 214.5352 | 359.9739 | 0.64334 | 12541.1971 | 62.3362 | 214.5352 | 0 | 0 | 0 | 46.9836 | 192.281 | 3581.9694 | 12.5639 | 0.15035 | 1.7087 | 0.14536 | 2664275.4494 | 8.6752 | 223.9487 | 1.4885 | 1.4885 | 84698.7898 | 81884.0359 | [6 empty] | Vc | 0.040645
3.9681 | 61.1429 | 252.8782 | 503.7638 | 0.75961 | 14745.0011 | 61.1429 | 252.8782 | 0 | 0 | 0 | 45.9805 | 268.0698 | 3530.5161 | 11.6645 | 0.17292 | 1.605 | 0.16626 | 2625887.7696 | 8.6866 | 223.919 | 1.4886 | 1.4886 | 83560.4276 | 80440.776 | [6 empty] | Vc_in3 | 2480.304
4.5021 | 59.8445 | 285.4589 | 647.5234 | 0.85893 | 16630.5185 | 59.8445 | 285.4589 | 0 | 0 | 0 | 45.1221 | 342.8201 | 3485.7778 | 10.8947 | 0.1939 | 1.5164 | 0.18527 | 2592524.9012 | 8.6954 | 223.8933 | 1.4886 | 1.4886 | 82564.292 | 79018.481 | [6 empty] | Ac | 0.27097
4.7174 | 59.2595 | 298.3253 | 710.3629 | 0.89831 | 17380.9391 | 59.2595 | 298.3253 | 0 | 0 | 0 | 44.7804 | 374.5317 | 3467.4952 | 10.5883 | 0.20276 | 1.4812 | 0.19316 | 2578910.1616 | 8.6962 | 223.8841 | 1.4886 | 1.4886 | 82143.2456 | 78403.2061 | [6 empty] | Ac_in2 | 419.9981
4.9327 | 57.9672 | 311.0113 | 775.9557 | 0.93724 | 18127.4238 | 57.9672 | 311.0113 | 0 | 0 | 0 | 44.4406 | 437.3832 | 3449.4379 | 10.2835 | 0.21194 | 1.4461 | 0.20126 | 2565458.3015 | 8.6977 | 223.8747 | 1.4886 | 1.4886 | 81731.3856 | 77765.1161 | [6 empty] | dc_in | 23.1248
5.3166 | 54.5932 | 332.7735 | 899.5536 | 1.0043 | 19451.5684 | 54.5932 | 332.7735 | 0 | 0 | 0 | 43.8376 | 593.4989 | 3416.7851 | 9.7427 | 0.22915 | 1.3839 | 0.21616 | 2541213.0196 | 8.7033 | 223.8609 | 1.4886 | 1.4886 | 81002.5664 | 76574.1768 | [6 empty] | At_in2 | 1.4
5.5972 | 51.8927 | 347.7954 | 995.0768 | 1.0508 | 20410.5715 | 51.8927 | 347.7954 | 0 | 0 | 0 | 43.4009 | 714.933 | 3392.8887 | 9.351 | 0.24251 | 1.3389 | 0.22755 | 2523399.9281 | 8.7058 | 223.8482 | 1.4886 | 1.4886 | 80459.2324 | 75663.909 | [6 empty] | Lc_in | 5.8321
5.8099 | 51.079 | 358.7888 | 1070.2202 | 1.085 | 21132.2077 | 51.079 | 358.7888 | 0 | 0 | 0 | 43.0723 | 752.1206 | 3374.7499 | 9.0563 | 0.2531 | 1.3051 | 0.23645 | 2509885.5539 | 8.7067 | 223.839 | 1.4887 | 1.4886 | 80042.0108 | 74954.0208 | [6 empty] | Ln_in | 3.0739
5.9377 | 50.5164 | 365.3017 | 1116.4854 | 1.1053 | 21563.4591 | 50.5164 | 365.3017 | 0 | 0 | 0 | 42.8759 | 774.198 | 3360.7486 | 8.8801 | 0.25973 | 1.2848 | 0.24189 | 2499601.5345 | 8.6798 | 223.8447 | 1.4886 | 1.4886 | 79590.0723 | 74519.6372
6.0655 | 50.0171 | 371.7415 | 1163.5782 | 1.1254 | 21992.9213 | 50.0171 | 371.7415 | 0 | 0 | 0 | 42.6804 | 795.9708 | 3349.4148 | 8.7047 | 0.26648 | 1.2646 | 0.24775 | 2490137.123 | 8.8406 | 223.7257 | 1.4892 | 1.4892 | 80088.8296 | 74079.5791
6.204 | 49.5498 | 378.6493 | 1215.5371 | 1.1471 | 22456.7606 | 49.5498 | 378.6493 | 0 | 0 | 0 | 42.469 | 819.966 | 3340.919 | 8.5149 | 0.27404 | 1.2432 | 0.25356 | 2484684.8721 | 8.7078 | 223.8222 | 1.4887 | 1.4887 | 79260.5727 | 73596.4941
6.382 | 48.9276 | 387.4484 | 1283.7382 | 1.1747 | 23051.5988 | 48.9276 | 387.4484 | 0 | 0 | 0 | 42.1981 | 846.892 | 3325.5056 | 8.2719 | 0.28409 | 1.2153 | 0.26168 | 2473198.1997 | 8.7091 | 223.8141 | 1.4887 | 1.4887 | 78908.7592 | 72966.2726
6.6853 | 47.7315 | 402.2265 | 1403.4629 | 1.2212 | 24059.9561 | 47.7315 | 402.2265 | 0 | 0 | 0 | 41.7388 | 889.7565 | 3291.4725 | 7.8599 | 0.30237 | 1.168 | 0.27639 | 2447121.4251 | 8.8255 | 223.7093 | 1.4892 | 1.4891 | 78661.6732 | 71870.5121
6.9885 | 46.7684 | 416.6514 | 1527.615 | 1.2669 | 25057.9939 | 46.7684 | 416.6514 | 0 | 0 | 0 | 41.2841 | 928.8201 | 3264.6052 | 7.4514 | 0.32204 | 1.1217 | 0.29146 | 2427113.1758 | 8.8278 | 223.6942 | 1.4892 | 1.4892 | 78044.3963 | 70748.3425
7.319 | 45.7102 | 432.0527 | 1667.8703 | 1.316 | 26136.9748 | 45.7102 | 432.0527 | 0 | 0 | 0 | 40.7924 | 970.3208 | 3235.1237 | 7.0098 | 0.3455 | 1.0716 | 0.30889 | 2405184.9971 | 8.8258 | 223.6813 | 1.4892 | 1.4892 | 77345.9875 | 69497.7324
7.7526 | 44.3357 | 451.7862 | 1859.5052 | 1.3793 | 27539.817 | 44.3357 | 451.7862 | 0 | 0 | 0 | 40.1531 | 1021.8606 | 3195.9758 | 6.4355 | 0.38003 | 1.0066 | 0.33358 | 2376058.6233 | 8.8241 | 223.662 | 1.4892 | 1.4892 | 76352.2636 | 67817.9837
8.1792 | 42.9998 | 470.6252 | 2056.261 | 1.4403 | 28903.2233 | 42.9998 | 470.6252 | 0 | 0 | 0 | 39.5317 | 1069.6426 | 3157.303 | 5.8774 | 0.41924 | 0.94333 | 0.36026 | 2347305.4813 | 8.8188 | 223.6477 | 1.4892 | 1.4892 | 75430.7905 | 66127.7065
8.6926 | 41.4429 | 492.6174 | 2303.5304 | 1.5122 | 30524.1725 | 41.4429 | 492.6174 | 0 | 0 | 0 | 38.7929 | 1121.8432 | 3110.0915 | 5.2138 | 0.47558 | 0.86808 | 0.39619 | 2312212.8503 | 8.8095 | 223.6325 | 1.4892 | 1.4892 | 74293.8143 | 64052.0201
8.9671 | 40.6579 | 503.9748 | 2440.3087 | 1.5496 | 31377.8616 | 40.6579 | 503.9748 | 0 | 0 | 0 | 38.4037 | 1146.3865 | 3084.5447 | 4.8644 | 0.51086 | 0.82841 | 0.41737 | 2293222.946 | 8.8041 | 223.6247 | 1.4892 | 1.4892 | 73677.3749 | 62926.7109
9.1525 | 40.2271 | 511.5011 | 2534.435 | 1.5746 | 31949.6843 | 40.2271 | 511.5011 | 0 | 0 | 0 | 38.1431 | 1163.101 | 3071.669 | 4.6303 | 0.53721 | 0.80183 | 0.43226 | 2284668.9742 | 8.5997 | 223.7457 | 1.4885 | 1.4885 | 72489.6412 | 62161.6503
9.3379 | 39.5734 | 518.9536 | 2629.9497 | 1.5995 | 32519.12 | 39.5734 | 518.9536 | 0 | 0 | 0 | 37.8837 | 1178.9232 | 3049.7475 | 4.3979 | 0.56599 | 0.7748 | 0.44888 | 2267343.5621 | 8.7995 | 223.6118 | 1.4892 | 1.4892 | 72850.4534 | 61393.0223
9.5711 | 39.1895 | 528.1723 | 2752.0523 | 1.6303 | 33230.3648 | 39.1895 | 528.1723 | 0 | 0 | 0 | 37.5594 | 1196.7732 | 3037.1668 | 4.1067 | 0.60628 | 0.74172 | 0.47013 | 2258830.4361 | 8.6454 | 223.7064 | 1.4886 | 1.4886 | 71894.1331 | 60421.6611
9.8069 | 38.3573 | 537.4052 | 2877.7113 | 1.6614 | 33946.6835 | 38.3573 | 537.4052 | 0 | 0 | 0 | 37.233 | 1215.7826 | 3009.1969 | 3.8142 | 0.65271 | 0.70787 | 0.49383 | 2238226.5833 | 8.5893 | 223.7207 | 1.4885 | 1.4885 | 71014.6144 | 59435.0393
10.0811 | 37.7558 | 547.9132 | 3026.4949 | 1.6971 | 34771.7292 | 37.7558 | 547.9132 | 0 | 0 | 0 | 36.8571 | 1234.3907 | 2987.5292 | 3.4774 | 0.71523 | 0.66867 | 0.52399 | 2221876.5014 | 8.6445 | 223.6837 | 1.4887 | 1.4886 | 70749.389 | 58283.7619
10.3553 | 37.0157 | 558.2662 | 3178.1381 | 1.7324 | 35590.8343 | 37.0157 | 558.2662 | 0 | 0 | 0 | 36.4838 | 1252.1461 | 2960.5252 | 3.1429 | 0.79012 | 0.62997 | 0.55712 | 2201785.5592 | 8.6404 | 223.6734 | 1.4887 | 1.4886 | 70111.0978 | 57129.0067
10.5976 | 36.4186 | 567.2421 | 3314.5076 | 1.7633 | 36308.2467 | 36.4186 | 567.2421 | 0 | 0 | 0 | 36.1569 | 1264.4749 | 2935.9562 | 2.8498 | 0.8695 | 0.59605 | 0.5894 | 2183507.1388 | 8.6365 | 223.664 | 1.4887 | 1.4887 | 69529.9366 | 56106.4469
10.8679 | 35.8319 | 577.1027 | 3469.1373 | 1.7975 | 37101.6948 | 35.8319 | 577.1027 | 0 | 0 | 0 | 35.7952 | 1275.0089 | 2908.7725 | 2.5257 | 0.97821 | 0.55853 | 0.62938 | 2163298.2656 | 8.6279 | 223.656 | 1.4887 | 1.4886 | 68869.6612 | 54964.9465
11.1296 | 46.0443 | 586.5053 | 3621.4184 | 1.8303 | 37863.0421 | -46.0443 | 586.5053 | 0 | 0 | 0 | 35.4482 | 1284.4426 | 0 | 2.2148 | 1 | 0.52249 | 0.67281 | 0 | 0 | 0 | 0 | 0 | 0 | 53859.236
11.3913 | 44.4152 | 574.6714 | 3773.3734 | 1.7969 | 37863.0421 | -44.4152 | 574.6714 | 0 | 0 | 0 | 35.3591 | 1223.6095 | 0 | 2.2148 | 1 | 0.43332 | 0.80959 | 0 | 0 | 0 | 0 | 0 | 0 | 52773.9156
11.6708 | 42.7922 | 562.4824 | 3932.2794 | 1.7623 | 37863.0421 | -42.7922 | 562.4824 | 0 | 0 | 0 | 35.2648 | 1163.1116 | 0 | 2.2148 | 1 | 0.33909 | 1 | 0 |  |  | 0 | 0 | 0 | 51657.9607
12.0595 | 40.5079 | 546.2903 | 4147.7457 | 1.7163 | 37863.0421 | -40.5079 | 546.2903 | 0 | 0 | 0 | 35.2648 | 1082.556 | 0 | 2.2148 | 1 | 0.33909 | 1 | 0 |  |  | 0 | 0 | 0 | 50175.3934
12.6363 | 37.4583 | 523.8222 | 4456.2694 | 1.6523 | 37863.0421 | -37.4583 | 523.8222 | 0 | 0 | 0 | 35.2648 | 975.0112 | 0 | 2.2148 | 1 | 0.33909 | 1 | 0 |  |  | 0 | 0 | 0 | 48112.6837
13.4059 | 33.9807 | 496.3771 | 4848.6709 | 1.5738 | 37863.0421 | -33.9807 | 496.3771 | 0 | 0 | 0 | 35.2648 | 852.3751 | 0 | 2.2148 | 1 | 0.33909 | 1 | 0 |  |  | 0 | 0 | 0 | 45588.9421
14.0516 | 31.5084 | 475.2564 | 5162.2721 | 1.5131 | 37863.0421 | -31.5084 | 475.2564 | 0 | 0 | 0 | 35.2648 | 765.1924 | 0 | 2.2148 | 1 | 0.33909 | 1 | 0 |  |  | 0 | 0 | 0 | 43650.0275
14.6403 | 29.5358 | 457.3073 | 5436.7052 | 1.4613 | 37863.0421 | -29.5358 | 457.3073 | 0 | 0 | 0 | 35.2648 | 695.6257 | 0 | 2.2148 | 1 | 0.33909 | 1 | 0 |  |  | 0 | 0 | 0 | 42008.5749
15.491 | 27.0612 | 433.2601 | 5815.3716 | 1.3915 | 37863.0421 | -27.0612 | 433.2601 | 0 | 0 | 0 | 35.2648 | 608.361 | 0 | 2.2148 | 1 | 0.33909 | 1 | 0 |  |  | 0 | 0 | 0 | 39826.0851
16.2545 | 25.1874 | 413.3263 | 6138.4431 | 1.3333 | 37863.0421 | -25.1874 | 413.3263 | 0 | 0 | 0 | 35.2648 | 542.2828 | 0 | 2.2148 | 1 | 0.33909 | 1 | 0 |  |  | 0 | 0 | 0 | 38037.4536
16.9906 | 23.6107 | 395.3774 | 6436.0406 | 1.2806 | 37863.0421 | -23.6107 | 395.3774 | 0 | 0 | 0 | 35.2648 | 486.6794 | 0 | 2.2148 | 1 | 0.33909 | 1 | 0 |  |  | 0 | 0 | 0 | 36447.9516
18.5031 | 20.9475 | 361.7515 | 7008.1164 | 1.1809 | 37863.0421 | -20.9475 | 361.7515 | 0 | 0 | 0 | 35.2648 | 392.7612 | 0 | 2.2148 | 1 | 0.33909 | 1 | 0 |  |  | 0 | 0 | 0 | 33543.4818
19.7751 | 19.0586 | 336.3357 | 7451.8441 | 1.1048 | 37863.0421 | -19.0586 | 336.3357 | 0 | 0 | 0 | 35.2648 | 326.1493 | 0 | 2.2148 | 1 | 0.33909 | 1 | 0 |  |  | 0 | 0 | 0 | 31422.2123
20.5856 | 18.0356 | 321.3146 | 7718.298 | 1.0595 | 37863.0421 | -18.0356 | 321.3146 | 0 | 0 | 0 | 35.2648 | 290.0733 | 0 | 2.2148 | 1 | 0.33909 | 1 | 0 |  |  | 0 | 0 | 0 | 30201.5353
21.3961 | 16.5644 | 307.26 | 7972.9403 | 1.0168 | 37863.0421 | -16.5644 | 307.26 | 0 | 0 | 0 | 35.2648 | 238.1913 | 0 | 2.2148 | 1 | 0.33909 | 1 | 0 |  |  | 0 | 0 | 0 | 29071.133
22.3214 | 15.0952 | 292.6403 | 8250.3867 | 0.97228 | 37863.0421 | -15.0952 | 292.6403 | 0 | 0 | 0 | 35.2648 | 186.3813 | 0 | 2.2148 | 1 | 0.33909 | 1 | 0 |  |  | 0 | 0 | 0 | 27878.7515
23.8266 | 13.4367 | 271.3033 | 8674.485 | 0.90695 | 37863.0421 | -13.4367 | 271.3033 | 0 | 0 | 0 | 35.2648 | 127.8946 | 0 | 2.2148 | 1 | 0.33909 | 1 | 0 |  |  | 0 | 0 | 0 | 26132.8894
25.6266 | 12.6172 | 247.8945 | 9141.5446 | 0.83441 | 37863.0421 | -12.6172 | 247.8945 | 0 | 0 | 0 | 35.2648 | 98.9945 | 0 | 2.2148 | 1 | 0.33909 | 1 | 0 |  |  | 0 | 0 | 0 | 24313.7098
27.4266 | 11.991 | 225.7659 | 9567.6702 | 0.76476 | 37863.0421 | -11.991 | 225.7659 | 0 | 0 | 0 | 35.2648 | 76.9133 | 0 | 2.2148 | 1 | 0.33909 | 1 | 0 |  |  | 0 | 0 | 0 | 22744.7507
29.2266 | 11.4802 | 204.6585 | 9954.9141 | 0.69359 | 37863.0421 | -11.4802 | 204.6585 | 0 | 0 | 0 | 35.2648 | 58.9008 | 0 | 2.2148 | 1 | 0.33909 | 1 | 0 |  |  | 0 | 0 | 0 | 21397.1934
31.0266 | 11.0793 | 184.3721 | 10304.9331 | 0.62484 | 37863.0421 | -11.0793 | 184.3721 | 0 | 0 | 0 | 35.2648 | 44.7607 | 0 | 2.2148 | 1 | 0.33909 | 1 | 0 |  |  | 0 | 0 | 0 | 20248.2099
32.8266 | 10.7686 | 164.7221 | 10619.0344 | 0.55824 | 37863.0421 | -10.7686 | 164.7221 | 0 | 0 | 0 | 35.2648 | 33.8031 | 0 | 2.2148 | 1 | 0.33909 | 1 | 0 |  |  | 0 | 0 | 0 | 19269.7548
34.6266 | 10.5263 | 145.5649 | 10898.2274 | 0.49332 | 37863.0421 | -10.5263 | 145.5649 | 0 | 0 | 0 | 35.2648 | 25.2608 | 0 | 2.2148 | 1 | 0.33909 | 1 | 0 |  |  | 0 | 0 | 0 | 18439.8062
36.4266 | 10.3329 | 126.7982 | 11143.3019 | 0.42972 | 37863.0421 | -10.3329 | 126.7982 | 0 | 0 | 0 | 35.2648 | 18.4406 | 0 | 2.2148 | 1 | 0.33909 | 1 | 0 |  |  | 0 | 0 | 0 | 17740.793
38.2266 | 10.1801 | 108.3418 | 11354.8869 | 0.36717 | 37863.0421 | -10.1801 | 108.3418 | 0 | 0 | 0 | 35.2648 | 13.052 | 0 | 2.2148 | 1 | 0.33909 | 1 | 0 |  |  | 0 | 0 | 0 | 17158.6518
40.0266 | 10.0596 | 90.1306 | 11533.4797 | 0.30545 | 37863.0421 | -10.0596 | 90.1306 | 0 | 0 | 0 | 35.2648 | 8.8028 | 0 | 2.2148 | 1 | 0.33909 | 1 | 0 |  |  | 0 | 0 | 0 | 16682.1752
41.8266 | 9.9667 | 72.1109 | 11679.472 | 0.24438 | 37863.0421 | -9.9667 | 72.1109 | 0 | 0 | 0 | 35.2648 | 5.5268 | 0 | 2.2148 | 1 | 0.33909 | 1 | 0 |  |  | 0 | 0 | 0 | 16302.5206
43.6266 | 9.8981 | 54.2357 | 11793.1653 | 0.1838 | 37863.0421 | -9.8981 | 54.2357 | 0 | 0 | 0 | 35.2648 | 3.1072 | 0 | 2.2148 | 1 | 0.33909 | 1 | 0 |  |  | 0 | 0 | 0 | 16012.8544
45.4266 | 9.8499 | 36.4654 | 11874.7832 | 0.12358 | 37863.0421 | -9.8499 | 36.4654 | 0 | 0 | 0 | 35.2648 | 1.4081 | 0 | 2.2148 | 1 | 0.33909 | 1 | 0 |  |  | 0 | 0 | 0 | 15808.0884
47.2266 | 9.8207 | 18.7645 | 11924.4822 | 0.063593 | 37863.0421 | -9.8207 | 18.7645 | 0 | 0 | 0 | 35.2648 | 0.37839 | 0 | 2.2148 | 1 | 0.33909 | 1 | 0 |  |  | 0 | 0 | 0 | 15684.6865
49.0266 | 9.81 | 1.0997 | 11942.3571 | 0.0037269 | 37863.0421 | -9.81 | 1.0997 | 0 | 0 | 0 | 35.2648 | 0.0012228 | 0 | 2.2148 | 1 | 0.33909 | 1 | 0 |  |  | 0 | 0 | 0 | 15640.5393
49.6484 | 9.8107 | 5 | 11941.1446 | 0.016945 | 37863.0421 | -9.8107 | -5 | 0 | 0 | 0 | 35.2648 | 0.026364 | 0 | 2.2148 | 1 | 0.33909 | 1 | 0 |  |  | 0 | 0 | 0 | 15643.53

## Run #4
Time (s) | Acceleration (m/s) | Velocity (m/s) | Altitude (m) | Mach Number | Total Delivered Impulse (N*s) | Y Acceleration (m/s^2) | Y Velocity (m/s | X Acceleration (m/s^2) | X Velocity (m/s) | X Position (m) | Mass (kg) | Drag (N) | Thrust (N) | Remaining Oxidizer Mass (kg) | Oxidizer Tank Quality | Remaining Fuel Mass (kg) | Fuel Tank Quality | Chamber Pressure (Pa) | Mixture Ratio | Specific Impulse (s) | Thrust Coefficient | Vacuum Thrust Coefficient | Exit Pressure | Ambient Pressure | Maximums |  | Propellants |  |  |  | Engine |  | Rocket
0 | 63.9299 | 0 | 0 | 0 | 0 | 63.9299 | 0 | 0 | 0 | 0 | 52.3135 | 0 | 3857.594 | 17.6759 | 0.040683 | 2.3028 | 0.038294 | 2870991.2882 | 8.4835 | 224.1176 | 1.4876 | 1.4876 | 90106.4876 | 85589.3451 | alt | 40042.5676 | ox |  |  |  | eps | 4.99 | minert | 32.3348
1.4431e-07 | 63.9299 | 9.226e-06 | 6.6572e-13 | 2.755e-08 | 0.0005567 | 63.9299 | 9.226e-06 | 0 | 0 | 0 | 52.3135 | 3.6569e-13 | 3857.594 | 17.6759 | 0.040683 | 2.3028 | 0.038294 | 2870991.2799 | 8.4835 | 224.1176 | 1.4876 | 1.4876 | 90106.4874 | 85589.3451 | mach | 1.8619 |  | name | NITROUSOXIDE | N2O | cstar_eta | 0.9 | d | 0.15558
8.6588e-07 | 63.9299 | 5.5356e-05 | 2.3966e-11 | 1.653e-07 | 0.0033402 | 63.9299 | 5.5356e-05 | 0 | 0 | 0 | 52.3135 | 1.3165e-11 | 3857.594 | 17.6759 | 0.040683 | 2.3028 | 0.038294 | 2870991.238 | 8.4835 | 224.1176 | 1.4876 | 1.4876 | 90106.4861 | 85589.3451 | accel | 6.581 |  | V | 0.022942 |  | m | 3 | TW | 5.8566
4.4737e-06 | 63.9299 | 0.000286 | 6.3975e-10 | 8.5406e-07 | 0.017258 | 63.9299 | 0.000286 | 0 | 0 | 0 | 52.3135 | 3.5143e-10 | 3857.5937 | 17.6759 | 0.040683 | 2.3028 | 0.038294 | 2870991.0287 | 8.4835 | 224.1176 | 1.4876 | 1.4876 | 90106.4795 | 85589.3451 | Q | 291.5469 |  | m | 17.6759 |  | epsc | 300 | Cd
2.2513e-05 | 63.9299 | 0.0014392 | 1.6201e-08 | 4.2978e-06 | 0.086846 | 63.9299 | 0.0014392 | 0 | 0 | 0 | 52.3135 | 8.8995e-09 | 3857.5923 | 17.6759 | 0.040683 | 2.3028 | 0.038294 | 2870989.9824 | 8.4835 | 224.1176 | 1.4876 | 1.4876 | 90106.447 | 85589.3451 | load | 955.905 |  | Cv_valves | 3 |  | Lstar | 45 | tank
0.00011271 | 63.93 | 0.0072055 | 4.0606e-07 | 2.1517e-05 | 0.43479 | 63.93 | 0.0072055 | 0 | 0 | 0 | 52.3133 | 2.2306e-07 | 3857.5852 | 17.6758 | 0.040686 | 2.3028 | 0.038297 | 2870984.7507 | 8.4835 | 224.1176 | 1.4876 | 1.4876 | 90106.2841 | 85589.3451 | thrust | 867.1871 |  | T | 295 |  | MR | 8 |  | Vox | 0.026383
0.00056369 | 63.9304 | 0.036037 | 1.0157e-05 | 0.00010761 | 2.1745 | 63.9304 | 0.036037 | 0 | 0 | 0 | 52.3125 | 5.5794e-06 | 3857.5501 | 17.675 | 0.040701 | 2.3027 | 0.038312 | 2870958.5923 | 8.4834 | 224.1175 | 1.4876 | 1.4876 | 90105.4697 | 85589.3449 | impulse | 38285.4951 |  | p | 5268095.5963 |  | thetac | 45 |  | Vf | 0.007538
0.0028186 | 63.9327 | 0.1802 | 0.00025395 | 0.00053811 | 10.8729 | 63.9327 | 0.1802 | 0 | 0 | 0 | 52.3086 | 0.00013951 | 3857.3744 | 17.6715 | 0.040774 | 2.3023 | 0.038385 | 2870827.801 | 8.4834 | 224.1175 | 1.4876 | 1.4876 | 90101.3978 | 85589.3424 | Isp | 220.2714 |  | p_psi | 764.0724 |  | At | 0.00090322 |  | Vox_in3 | 1610.0042
0.014093 | 63.9437 | 0.90117 | 0.0063496 | 0.002691 | 54.3628 | 63.9437 | 0.90117 | 0 | 0 | 0 | 52.2888 | 0.003489 | 3856.4959 | 17.6538 | 0.041138 | 2.3002 | 0.038753 | 2870173.8648 | 8.4834 | 224.1172 | 1.4876 | 1.4876 | 90081.0337 | 85589.2785 |  |  |  | rho | 770.4617 |  | alpn | 15 |  | Vf_in3 | 459.9972
0.070466 | 63.998 | 4.5097 | 0.15883 | 0.013467 | 271.7632 | 63.998 | 4.5097 | 0 | 0 | 0 | 52.1899 | 0.089237 | 3852.1209 | 17.5654 | 0.042968 | 2.2898 | 0.040588 | 2866916.3933 | 8.4832 | 224.1156 | 1.4876 | 1.4876 | 89980.0065 | 85587.6808 |  |  |  | U_initial | 3910817.4096 |  | injector_f_Atotal | 7.6006e-06 | mwet | 52.3135
0.17911 | 64.0971 | 11.477 | 1.027 | 0.034273 | 690.2801 | 64.0971 | 11.477 | 0 | 0 | 0 | 51.9996 | 0.60542 | 3843.7403 | 17.3951 | 0.046476 | 2.2697 | 0.044114 | 2860675.1718 | 8.4829 | 224.1127 | 1.4876 | 1.4876 | 89787.2967 | 85578.5839 |  |  | f |  |  |  | injector_ox_Atotal | 3.1631e-05 | Mprop | 0.3819
0.52974 | 64.3632 | 34.0923 | 9.0079 | 0.10182 | 2038.0165 | 64.3632 | 34.0923 | 0 | 0 | 0 | 51.3866 | 5.2089 | 3816.7158 | 16.8467 | 0.05773 | 2.205 | 0.055314 | 2840550.0638 | 8.4821 | 224.1033 | 1.4876 | 1.4876 | 89165.4836 | 85494.9972 |  |  |  | name | ETHANE | C2H6 | injector_f_Cd | 1 | A | 0.019011
0.62796 | 64.4211 | 40.4239 | 12.6671 | 0.12073 | 2412.8745 | 64.4211 | 40.4239 | 0 | 0 | 0 | 51.216 | 7.2745 | 3809.0955 | 16.6942 | 0.060861 | 2.1871 | 0.058357 | 2834879.4011 | 8.4813 | 224.1007 | 1.4876 | 1.4876 | 88987.5929 | 85456.696 |  |  |  | V | 0.0065548 |  | injector_ox_Cd | 0.8
0.72617 | 64.4114 | 46.7609 | 16.9483 | 0.13966 | 2786.984 | 64.4114 | 46.7609 | 0 | 0 | 0 | 51.0459 | 9.6674 | 3798.3616 | 16.542 | 0.063974 | 2.1691 | 0.061852 | 2825994.297 | 8.5976 | 224.0688 | 1.4881 | 1.4881 | 89312.355 | 85411.9004 |  |  |  | m | 2.3028 |  | thrustGL | 3005.5623
0.8093 | 64.4475 | 52.122 | 21.0581 | 0.15568 | 3102.7233 | 64.4475 | 52.122 | 0 | 0 | 0 | 50.9022 | 11.9622 | 3791.8367 | 16.4133 | 0.066614 | 2.1541 | 0.06446 | 2821095.4194 | 8.6028 | 224.0647 | 1.4881 | 1.4881 | 89188.3131 | 85368.9174 |  |  |  | Cv_valves | 2 |  | thrustGL_lb | 675.7109
1.2249 | 64.5593 | 79.0695 | 48.3104 | 0.23625 | 4678.7077 | 64.5593 | 79.0695 | 0 | 0 | 0 | 50.1852 | 27.0084 | 3759.2485 | 15.771 | 0.079814 | 2.0795 | 0.077486 | 2796636.9831 | 8.6286 | 224.0447 | 1.4882 | 1.4882 | 88569.2561 | 85084.3332 |  |  |  | T | 290 |  | dt | 0.033912
1.8131 | 64.5057 | 117.3115 | 106.0399 | 0.35075 | 6889.8673 | 64.5057 | 117.3115 | 0 | 0 | 0 | 49.1792 | 58.6447 | 3713.43 | 14.8694 | 0.098617 | 1.975 | 0.095904 | 2762228.4521 | 8.667 | 224.0145 | 1.4884 | 1.4884 | 87706.797 | 84484.0258 |  |  |  | p | 3515941.6286 |  | dt_in | 1.3351
2.6373 | 63.8196 | 170.8435 | 224.734 | 0.51151 | 9950.281 | 63.8196 | 170.8435 | 0 | 0 | 0 | 47.7866 | 122.6278 | 3641.1361 | 13.6208 | 0.12579 | 1.8309 | 0.12206 | 2708446.0586 | 8.6599 | 223.9833 | 1.4884 | 1.4884 | 85995.3427 | 83260.5434 |  |  |  | p_psi | 509.944 |  | Ae | 0.0045071
3.4489 | 62.664 | 222.8029 | 384.4692 | 0.66833 | 12905.6192 | 62.664 | 222.8029 | 0 | 0 | 0 | 46.4416 | 207.6876 | 3573.4941 | 12.4151 | 0.15395 | 1.6917 | 0.14871 | 2657955.8423 | 8.6765 | 223.9441 | 1.4885 | 1.4885 | 84508.3361 | 81636.7 |  |  |  | rho | 351.3144 |  | Ae_in2 | 6.986
4.211 | 61.0268 | 270.4966 | 572.4454 | 0.81319 | 15628.8836 | 61.0268 | 270.4966 | 0 | 0 | 0 | 45.202 | 307.6484 | 3509.6134 | 11.3036 | 0.18253 | 1.5636 | 0.17502 | 2610311.719 | 8.6888 | 223.9079 | 1.4886 | 1.4886 | 83085.5356 | 79758.7072 |  |  |  | U_initial | 739426.0469 |  | de | 0.075753
4.69 | 59.7401 | 299.6494 | 709.0048 | 0.90229 | 17310.0184 | 59.7401 | 299.6494 | 0 | 0 | 0 | 44.4366 | 378.6415 | 3469.2122 | 10.6172 | 0.2019 | 1.4846 | 0.19237 | 2580191.5531 | 8.6956 | 223.8852 | 1.4886 | 1.4886 | 82180.508 | 78416.4621 |  |  | m | 19.9787 |  |  | de_in | 2.9824
5.169 | 55.9787 | 327.6761 | 859.3081 | 0.98844 | 18971.8008 | 55.9787 | 327.6761 | 0 | 0 | 0 | 43.68 | 555.1608 | 3428.8118 | 9.9386 | 0.22277 | 1.4066 | 0.21066 | 2550086.5803 | 8.7008 | 223.8631 | 1.4887 | 1.4887 | 81267.0798 | 76960.3331 | [6 empty] | Vc | 0.040645
5.4809 | 52.9487 | 344.7683 | 964.2082 | 1.0413 | 20041.377 | 52.9487 | 344.7683 | 0 | 0 | 0 | 43.193 | 691.3917 | 3402.1274 | 9.5018 | 0.23728 | 1.3564 | 0.22309 | 2530288.8722 | 8.7044 | 223.8533 | 1.4886 | 1.4886 | 80667.4955 | 75957.1017 | [6 empty] | Vc_in3 | 2480.304
5.7929 | 51.4132 | 361.0985 | 1074.3075 | 1.0921 | 21102.6293 | 51.4132 | 361.0985 | 0 | 0 | 0 | 42.7097 | 760.682 | 3375.5047 | 9.0683 | 0.25266 | 1.3066 | 0.23605 | 2510449.9801 | 8.7063 | 223.8396 | 1.4887 | 1.4886 | 80057.6497 | 74915.5627 | [6 empty] | Ac | 0.27097
5.8961 | 50.9269 | 366.3977 | 1111.8717 | 1.1086 | 21451.215 | 50.9269 | 366.3977 | 0 | 0 | 0 | 42.551 | 779.2164 | 3363.6307 | 8.9259 | 0.25798 | 1.2902 | 0.24044 | 2501748.4878 | 8.6796 | 223.8462 | 1.4886 | 1.4886 | 79656.0667 | 74562.8638 | [6 empty] | Ac_in2 | 419.9981
5.9678 | 50.6498 | 370.0406 | 1138.2458 | 1.12 | 21692.1385 | 50.6498 | 370.0406 | 0 | 0 | 0 | 42.4412 | 791.4225 | 3357.4111 | 8.8276 | 0.26173 | 1.2789 | 0.24352 | 2497116.5744 | 8.6797 | 223.8432 | 1.4886 | 1.4886 | 79512.0629 | 74316.0353 | [6 empty] | dc_in | 23.1248
6.0394 | 50.3679 | 373.6639 | 1164.8802 | 1.1313 | 21932.6165 | 50.3679 | 373.6639 | 0 | 0 | 0 | 42.3317 | 803.5429 | 3350.9783 | 8.7294 | 0.26551 | 1.2676 | 0.24693 | 2491309.7594 | 8.8392 | 223.7276 | 1.4892 | 1.4892 | 80118.6961 | 74067.4432 | [6 empty] | At_in2 | 1.4
6.1436 | 50.0275 | 378.9001 | 1204.0839 | 1.1477 | 22281.7435 | 50.0275 | 378.9001 | 0 | 0 | 0 | 42.1727 | 821.9345 | 3345.4417 | 8.5865 | 0.27115 | 1.2514 | 0.25123 | 2488059.6804 | 8.7066 | 223.825 | 1.4887 | 1.4887 | 79360.3767 | 73702.76 | [6 empty] | Lc_in | 5.8321
6.2614 | 49.6108 | 384.7817 | 1249.0518 | 1.1661 | 22675.7215 | 49.6108 | 384.7817 | 0 | 0 | 0 | 41.9932 | 839.9969 | 3335.27 | 8.4255 | 0.27768 | 1.2329 | 0.25653 | 2480479.1866 | 8.7075 | 223.8197 | 1.4887 | 1.4887 | 79128.2225 | 73286.2487 | [6 empty] | Ln_in | 3.0739
6.4778 | 48.7646 | 395.4871 | 1333.5085 | 1.1998 | 23397.7336 | 48.7646 | 395.4871 | 0 | 0 | 0 | 41.6644 | 872.3389 | 3312.812 | 8.1306 | 0.29021 | 1.199 | 0.26654 | 2463925.1823 | 8.6758 | 223.8235 | 1.4886 | 1.4886 | 78459.1105 | 72509.1277
6.7563 | 47.7651 | 409.0249 | 1445.5221 | 1.2425 | 24320.2138 | 47.7651 | 409.0249 | 0 | 0 | 0 | 41.2443 | 909.8801 | 3284.5228 | 7.7538 | 0.30732 | 1.1556 | 0.28035 | 2441944.3401 | 8.8263 | 223.7053 | 1.4892 | 1.4892 | 78502.9303 | 71488.7505
7.0624 | 46.7911 | 423.5975 | 1572.9549 | 1.2888 | 25325.587 | 46.7911 | 423.5975 | 0 | 0 | 0 | 40.7861 | 948.7939 | 3257.3353 | 7.3423 | 0.32762 | 1.109 | 0.29578 | 2421701.1337 | 8.828 | 223.6904 | 1.4892 | 1.4892 | 77875.7641 | 70342.0852
7.4055 | 45.6556 | 439.5895 | 1721.0569 | 1.3398 | 26443.3241 | 45.6556 | 439.5895 | 0 | 0 | 0 | 40.2768 | 992.7337 | 3226.7079 | 6.8848 | 0.35258 | 1.0572 | 0.31421 | 2398924.8284 | 8.8253 | 223.6776 | 1.4892 | 1.4892 | 77146.6912 | 69028.1926
7.7969 | 44.4212 | 457.3919 | 1896.573 | 1.3971 | 27706.0588 | 44.4212 | 457.3919 | 0 | 0 | 0 | 39.7013 | 1038.3747 | 3191.4254 | 6.3679 | 0.38449 | 0.99859 | 0.33682 | 2372665.8275 | 8.8252 | 223.6589 | 1.4892 | 1.4892 | 76252.0265 | 67496.8991
8.1688 | 43.2678 | 473.8571 | 2069.7814 | 1.4504 | 28893.2179 | 43.2678 | 473.8571 | 0 | 0 | 0 | 39.1602 | 1079.1905 | 3157.7304 | 5.8819 | 0.41894 | 0.94352 | 0.36021 | 2347615.5986 | 8.8203 | 223.6466 | 1.4892 | 1.4892 | 75447.666 | 66012.8211
8.4628 | 42.3733 | 486.5418 | 2210.9391 | 1.4918 | 29821.4437 | 42.3733 | 486.5418 | 0 | 0 | 0 | 38.7372 | 1109.3189 | 3130.7513 | 5.5019 | 0.44964 | 0.90044 | 0.38012 | 2327554.1739 | 8.8167 | 223.6365 | 1.4892 | 1.4892 | 74806.02 | 64822.9991
8.7568 | 41.4646 | 498.9662 | 2355.787 | 1.5326 | 30741.7389 | 41.4646 | 498.9662 | 0 | 0 | 0 | 38.3177 | 1139.0294 | 3103.7521 | 5.1252 | 0.48416 | 0.85771 | 0.4016 | 2307494.5818 | 8.8094 | 223.6296 | 1.4892 | 1.4892 | 74146.3938 | 63620.1848
8.8893 | 41.0939 | 504.4578 | 2422.2894 | 1.5508 | 31153.144 | 41.0939 | 504.4578 | 0 | 0 | 0 | 38.1302 | 1150.4599 | 3091.432 | 4.9568 | 0.50113 | 0.83859 | 0.41181 | 2298335.5863 | 8.807 | 223.6256 | 1.4892 | 1.4892 | 73850.1273 | 63074.0376
9.0219 | 40.9332 | 509.8987 | 2489.5164 | 1.5688 | 31562.916 | 40.9332 | 509.8987 | 0 | 0 | 0 | 37.9434 | 1163.439 | 3088.8073 | 4.789 | 0.51909 | 0.81955 | 0.42213 | 2297225.1562 | 8.6575 | 223.7245 | 1.4887 | 1.4886 | 73133.9577 | 62525.8042
9.1693 | 40.3859 | 515.9308 | 2565.1214 | 1.5889 | 32018.2143 | 40.3859 | 515.9308 | 0 | 0 | 0 | 37.7359 | 1175.4311 | 3069.6212 | 4.603 | 0.54047 | 0.79807 | 0.43449 | 2283131.9002 | 8.6031 | 223.7431 | 1.4885 | 1.4885 | 72457.3443 | 61913.8652
9.3747 | 39.6385 | 524.2167 | 2671.9742 | 1.6165 | 32648.8873 | 39.6385 | 524.2167 | 0 | 0 | 0 | 37.4486 | 1194.0045 | 3045.7823 | 4.3456 | 0.57289 | 0.76815 | 0.45308 | 2264377.0739 | 8.8027 | 223.6072 | 1.4892 | 1.4892 | 72773.0735 | 61057.289
9.5724 | 39.3637 | 532.0521 | 2776.3876 | 1.6428 | 33251.0459 | 39.3637 | 532.0521 | 0 | 0 | 0 | 37.1741 | 1208.5947 | 3036.5807 | 4.0991 | 0.60745 | 0.74014 | 0.47122 | 2258380.732 | 8.6492 | 223.7041 | 1.4887 | 1.4886 | 71897.3067 | 60229.5621
9.7701 | 38.6407 | 539.8276 | 2882.3444 | 1.669 | 33851.3853 | 38.6407 | 539.8276 | 0 | 0 | 0 | 36.9005 | 1224.4937 | 3012.3504 | 3.8539 | 0.64605 | 0.71179 | 0.49101 | 2240549.585 | 8.593 | 223.7208 | 1.4885 | 1.4885 | 71102.1579 | 59398.9131
10.0883 | 37.9251 | 552.1207 | 3056.0706 | 1.7107 | 34809.9023 | 37.9251 | 552.1207 | 0 | 0 | 0 | 36.4638 | 1245.7215 | 2986.3242 | 3.4627 | 0.71827 | 0.66627 | 0.52598 | 2220966.1412 | 8.6483 | 223.6812 | 1.4887 | 1.4887 | 70737.7522 | 58057.0741
10.4763 | 36.9115 | 566.8309 | 3273.1142 | 1.7611 | 35968.4216 | 36.9115 | 566.8309 | 0 | 0 | 0 | 35.9358 | 1268.7784 | 2947.7519 | 2.9895 | 0.82982 | 0.61154 | 0.57428 | 2192262.266 | 8.6442 | 223.6655 | 1.4887 | 1.4887 | 69833.5281 | 56415.2539
10.8675 | 36.0106 | 581.3159 | 3497.6946 | 1.8113 | 37121.6157 | 36.0106 | 581.3159 | 0 | 0 | 0 | 35.4102 | 1285.5166 | 2908.0354 | 2.5184 | 0.98094 | 0.55705 | 0.63109 | 2162740.344 | 8.6304 | 223.6543 | 1.4887 | 1.4887 | 68863.173 | 54756.2045
11.2677 | 46.9925 | 595.7959 | 3733.2469 | 1.8619 | 38285.4951 | -46.9925 | 595.7959 | 0 | 0 | 0 | 34.8798 | 1296.9169 | 0 | 2.043 | 1 | 0.50197 | 0.70023 | 0 | 0 | 0 | 0 | 0 | 0 | 53058.7779
11.6889 | 44.3889 | 576.5636 | 3980.0874 | 1.8075 | 38285.4951 | -44.3889 | 576.5636 | 0 | 0 | 0 | 34.7366 | 1201.1559 | 0 | 2.043 | 1 | 0.35882 | 0.97367 | 0 | 0 | 0 | 0 | 0 | 0 | 51325.984
12.1103 | 41.977 | 558.3693 | 4219.1983 | 1.7559 | 38285.4951 | -41.977 | 558.3693 | 0 | 0 | 0 | 34.5958 | 1112.8459 | 0 | 2.043 | 1 | 0.21804 | 1 | 0 |  |  | 0 | 0 | 0 | 49691.427
12.507 | 39.6988 | 542.1702 | 4437.466 | 1.7098 | 38285.4951 | -39.6988 | 542.1702 | 0 | 0 | 0 | 34.5958 | 1034.0266 | 0 | 2.043 | 1 | 0.21804 | 1 | 0 |  |  | 0 | 0 | 0 | 48236.4
13.1644 | 36.3624 | 517.1838 | 4785.5438 | 1.6384 | 38285.4951 | -36.3624 | 517.1838 | 0 | 0 | 0 | 34.5958 | 918.6016 | 0 | 2.043 | 1 | 0.21804 | 1 | 0 |  |  | 0 | 0 | 0 | 45987.5423
14.0719 | 32.5284 | 485.9682 | 5240.4803 | 1.5488 | 38285.4951 | -32.5284 | 485.9682 | 0 | 0 | 0 | 34.5958 | 785.9609 | 0 | 2.043 | 1 | 0.21804 | 1 | 0 |  |  | 0 | 0 | 0 | 43177.0456
15.0851 | 29.0868 | 454.8198 | 5716.7784 | 1.4588 | 38285.4951 | -29.0868 | 454.8198 | 0 | 0 | 0 | 34.5958 | 666.897 | 0 | 2.043 | 1 | 0.21804 | 1 | 0 |  |  | 0 | 0 | 0 | 40385.2845
15.9305 | 26.6924 | 431.2659 | 6091.1994 | 1.3902 | 38285.4951 | -26.6924 | 431.2659 | 0 | 0 | 0 | 34.5958 | 584.0591 | 0 | 2.043 | 1 | 0.21804 | 1 | 0 |  |  | 0 | 0 | 0 | 38294.8704
16.7791 | 24.6769 | 409.4796 | 6447.7953 | 1.3264 | 38285.4951 | -24.6769 | 409.4796 | 0 | 0 | 0 | 34.5958 | 514.3339 | 0 | 2.043 | 1 | 0.21804 | 1 | 0 |  |  | 0 | 0 | 0 | 36386.2908
17.6076 | 22.9943 | 389.7461 | 6778.7914 | 1.2683 | 38285.4951 | -22.9943 | 389.7461 | 0 | 0 | 0 | 34.5958 | 456.1208 | 0 | 2.043 | 1 | 0.21804 | 1 | 0 |  |  | 0 | 0 | 0 | 34684.3706
18.6744 | 21.1612 | 366.2298 | 7181.8229 | 1.1985 | 38285.4951 | -21.1612 | 366.2298 | 0 | 0 | 0 | 34.5958 | 392.7028 | 0 | 2.043 | 1 | 0.21804 | 1 | 0 |  |  | 0 | 0 | 0 | 32699.6825
20.4744 | 18.5458 | 330.5724 | 7808.2412 | 1.0914 | 38285.4951 | -18.5458 | 330.5724 | 0 | 0 | 0 | 34.5958 | 302.2238 | 0 | 2.043 | 1 | 0.21804 | 1 | 0 |  |  | 0 | 0 | 0 | 29798.2685
21.0138 | 17.898 | 320.7455 | 7983.8949 | 1.0616 | 38285.4951 | -17.898 | 320.7455 | 0 | 0 | 0 | 34.5958 | 279.8121 | 0 | 2.043 | 1 | 0.21804 | 1 | 0 |  |  | 0 | 0 | 0 | 29023.284
21.5532 | 16.9957 | 311.3081 | 8154.3455 | 1.0329 | 38285.4951 | -16.9957 | 311.3081 | 0 | 0 | 0 | 34.5958 | 248.5962 | 0 | 2.043 | 1 | 0.21804 | 1 | 0 |  |  | 0 | 0 | 0 | 28286.9382
22.4249 | 15.5094 | 297.1706 | 8419.4586 | 0.98975 | 38285.4951 | -15.5094 | 297.1706 | 0 | 0 | 0 | 34.5958 | 197.1759 | 0 | 2.043 | 1 | 0.21804 | 1 | 0 |  |  | 0 | 0 | 0 | 27171.7701
23.8635 | 13.7169 | 276.2337 | 8831.5869 | 0.92556 | 38285.4951 | -13.7169 | 276.2337 | 0 | 0 | 0 | 34.5958 | 135.1638 | 0 | 2.043 | 1 | 0.21804 | 1 | 0 |  |  | 0 | 0 | 0 | 25509.0927
25.6635 | 12.7308 | 252.5719 | 9307.261 | 0.85224 | 38285.4951 | -12.7308 | 252.5719 | 0 | 0 | 0 | 34.5958 | 101.0461 | 0 | 2.043 | 1 | 0.21804 | 1 | 0 |  |  | 0 | 0 | 0 | 23693.4709
27.4635 | 12.0704 | 230.2731 | 9741.6443 | 0.7804 | 38285.4951 | -12.0704 | 230.2731 | 0 | 0 | 0 | 34.5958 | 78.2007 | 0 | 2.043 | 1 | 0.21804 | 1 | 0 |  |  | 0 | 0 | 0 | 22129.014
29.2635 | 11.5395 | 209.046 | 10136.8889 | 0.70846 | 38285.4951 | -11.5395 | 209.046 | 0 | 0 | 0 | 34.5958 | 59.8325 | 0 | 2.043 | 1 | 0.21804 | 1 | 0 |  |  | 0 | 0 | 0 | 20791.926
31.0635 | 11.1263 | 188.6598 | 10494.7128 | 0.63937 | 38285.4951 | -11.1263 | 188.6598 | 0 | 0 | 0 | 34.5958 | 45.5402 | 0 | 2.043 | 1 | 0.21804 | 1 | 0 |  |  | 0 | 0 | 0 | 19651.2436
32.8635 | 10.8068 | 168.9319 | 10816.4593 | 0.57251 | 38285.4951 | -10.8068 | 168.9319 | 0 | 0 | 0 | 34.5958 | 34.4837 | 0 | 2.043 | 1 | 0.21804 | 1 | 0 |  |  | 0 | 0 | 0 | 18679.1038
34.6635 | 10.5578 | 149.7125 | 11103.1721 | 0.50738 | 38285.4951 | -10.5578 | 149.7125 | 0 | 0 | 0 | 34.5958 | 25.8711 | 0 | 2.043 | 1 | 0.21804 | 1 | 0 |  |  | 0 | 0 | 0 | 17853.4118
36.4635 | 10.3593 | 130.8938 | 11355.6642 | 0.4436 | 38285.4951 | -10.3593 | 130.8938 | 0 | 0 | 0 | 34.5958 | 19.004 | 0 | 2.043 | 1 | 0.21804 | 1 | 0 |  |  | 0 | 0 | 0 | 17156.5487
38.2635 | 10.2022 | 112.3939 | 11574.5809 | 0.3809 | 38285.4951 | -10.2022 | 112.3939 | 0 | 0 | 0 | 34.5958 | 13.5683 | 0 | 2.043 | 1 | 0.21804 | 1 | 0 |  |  | 0 | 0 | 0 | 16574.4055
40.0635 | 10.0779 | 94.147 | 11760.4341 | 0.31906 | 38285.4951 | -10.0779 | 94.147 | 0 | 0 | 0 | 34.5958 | 9.2672 | 0 | 2.043 | 1 | 0.21804 | 1 | 0 |  |  | 0 | 0 | 0 | 16095.7149
41.8635 | 9.9812 | 76.0977 | 11913.6284 | 0.2579 | 38285.4951 | -9.9812 | 76.0977 | 0 | 0 | 0 | 34.5958 | 5.9239 | 0 | 2.043 | 1 | 0.21804 | 1 | 0 |  |  | 0 | 0 | 0 | 15711.554
43.6635 | 9.9093 | 58.1996 | 12034.4766 | 0.19724 | 38285.4951 | -9.9093 | 58.1996 | 0 | 0 | 0 | 34.5958 | 3.4337 | 0 | 2.043 | 1 | 0.21804 | 1 | 0 |  |  | 0 | 0 | 0 | 15414.9867
45.4635 | 9.8579 | 40.4121 | 12123.2133 | 0.13696 | 38285.4951 | -9.8579 | 40.4121 | 0 | 0 | 0 | 34.5958 | 1.6554 | 0 | 2.043 | 1 | 0.21804 | 1 | 0 |  |  | 0 | 0 | 0 | 15200.7929
47.2635 | 9.8253 | 22.7 | 12180.0054 | 0.07693 | 38285.4951 | -9.8253 | 22.7 | 0 | 0 | 0 | 34.5958 | 0.52872 | 0 | 2.043 | 1 | 0.21804 | 1 | 0 |  |  | 0 | 0 | 0 | 15065.272
49.0635 | 9.8107 | 5.0303 | 12204.9587 | 0.017048 | 38285.4951 | -9.8107 | 5.0303 | 0 | 0 | 0 | 34.5958 | 0.025612 | 0 | 2.043 | 1 | 0.21804 | 1 | 0 |  |  | 0 | 0 | 0 | 15006.1094
50.0859 | 9.8107 | 5 | 12204.9742 | 0.016945 | 38285.4951 | -9.8107 | -5 | 0 | 0 | 0 | 34.5958 | 0.025289 | 0 | 2.043 | 1 | 0.21804 | 1 | 0 |  |  | 0 | 0 | 0 | 15006.0727

## Run #5
Time (s) | Acceleration (m/s) | Velocity (m/s) | Altitude (m) | Mach Number | Total Delivered Impulse (N*s) | Y Acceleration (m/s^2) | Y Velocity (m/s | X Acceleration (m/s^2) | X Velocity (m/s) | X Position (m) | Mass (kg) | Drag (N) | Thrust (N) | Remaining Oxidizer Mass (kg) | Oxidizer Tank Quality | Remaining Fuel Mass (kg) | Fuel Tank Quality | Chamber Pressure (Pa) | Mixture Ratio | Specific Impulse (s) | Thrust Coefficient | Vacuum Thrust Coefficient | Exit Pressure | Ambient Pressure | Maximums |  | Propellants |  |  |  | Engine |  | Rocket
0 | 61.2067 | 0 | 0 | 0 | 0 | 61.2067 | 0 | 0 | 0 | 0 | 54.3195 | 0 | 3857.594 | 17.6759 | 0.040683 | 2.3028 | 0.038294 | 2870991.2882 | 8.4835 | 224.1176 | 1.4876 | 1.4876 | 90106.4876 | 85589.3451 | alt | 37361.185 | ox |  |  |  | eps | 4.99 | minert | 34.3408
1.4431e-07 | 61.2067 | 8.833e-06 | 6.3736e-13 | 2.6377e-08 | 0.0005567 | 61.2067 | 8.833e-06 | 0 | 0 | 0 | 54.3195 | 3.352e-13 | 3857.594 | 17.6759 | 0.040683 | 2.3028 | 0.038294 | 2870991.2799 | 8.4835 | 224.1176 | 1.4876 | 1.4876 | 90106.4874 | 85589.3451 | mach | 1.7549 |  | name | NITROUSOXIDE | N2O | cstar_eta | 0.9 | d | 0.15558
8.6588e-07 | 61.2067 | 5.2998e-05 | 2.2945e-11 | 1.5826e-07 | 0.0033402 | 61.2067 | 5.2998e-05 | 0 | 0 | 0 | 54.3195 | 1.2067e-11 | 3857.594 | 17.6759 | 0.040683 | 2.3028 | 0.038294 | 2870991.238 | 8.4835 | 224.1176 | 1.4876 | 1.4876 | 90106.4861 | 85589.3451 | accel | 6.5856 |  | V | 0.022942 |  | m | 3 | TW | 11.9236
4.4737e-06 | 61.2067 | 0.00027382 | 6.125e-10 | 8.1768e-07 | 0.017258 | 61.2067 | 0.00027382 | 0 | 0 | 0 | 54.3195 | 3.2213e-10 | 3857.5937 | 17.6759 | 0.040683 | 2.3028 | 0.038294 | 2870991.0287 | 8.4835 | 224.1176 | 1.4876 | 1.4876 | 90106.4795 | 85589.3451 | Q | 278.834 |  | m | 17.6759 |  | epsc | 300 | Cd
2.2513e-05 | 61.2067 | 0.0013779 | 1.5511e-08 | 4.1148e-06 | 0.086846 | 61.2067 | 0.0013779 | 0 | 0 | 0 | 54.3195 | 8.1575e-09 | 3857.5923 | 17.6759 | 0.040683 | 2.3028 | 0.038294 | 2870989.9824 | 8.4835 | 224.1176 | 1.4876 | 1.4876 | 90106.447 | 85589.3451 | load | 941.7305 |  | Cv_valves | 3 |  | Lstar | 45 | tank
0.00011271 | 61.2068 | 0.0068986 | 3.8876e-07 | 2.06e-05 | 0.43479 | 61.2068 | 0.0068986 | 0 | 0 | 0 | 54.3193 | 2.0446e-07 | 3857.5852 | 17.6758 | 0.040686 | 2.3028 | 0.038297 | 2870984.7507 | 8.4835 | 224.1176 | 1.4876 | 1.4876 | 90106.2841 | 85589.3451 | thrust | 891.5352 |  | T | 295 |  | MR | 8 |  | Vox | 0.026383
0.00056369 | 61.2072 | 0.034502 | 9.7241e-06 | 0.00010303 | 2.1745 | 61.2072 | 0.034502 | 0 | 0 | 0 | 54.3185 | 5.1142e-06 | 3857.5501 | 17.675 | 0.040701 | 2.3027 | 0.038312 | 2870958.5923 | 8.4834 | 224.1175 | 1.4876 | 1.4876 | 90105.4697 | 85589.345 | impulse | 37352.5403 |  | p | 5268095.5963 |  | thetac | 45 |  | Vf | 0.007538
0.0028186 | 61.2091 | 0.17252 | 0.00024313 | 0.00051519 | 10.8729 | 61.2091 | 0.17252 | 0 | 0 | 0 | 54.3146 | 0.00012788 | 3857.3744 | 17.6715 | 0.040774 | 2.3023 | 0.038385 | 2870827.801 | 8.4834 | 224.1175 | 1.4876 | 1.4876 | 90101.3978 | 85589.3425 | Isp | 219.051 |  | p_psi | 764.0724 |  | At | 0.00090322 |  | Vox_in3 | 1610.0042
0.014093 | 61.2188 | 0.86277 | 0.0060791 | 0.0025764 | 54.3628 | 61.2188 | 0.86277 | 0 | 0 | 0 | 54.2948 | 0.003198 | 3856.4959 | 17.6538 | 0.041138 | 2.3002 | 0.038753 | 2870173.8648 | 8.4834 | 224.1172 | 1.4876 | 1.4876 | 90081.0337 | 85589.2814 |  |  |  | rho | 770.4617 |  | alpn | 15 |  | Vf_in3 | 459.9972
0.070466 | 61.2662 | 4.3174 | 0.15206 | 0.012893 | 271.7632 | 61.2662 | 4.3174 | 0 | 0 | 0 | 54.1959 | 0.081507 | 3852.1209 | 17.5654 | 0.042968 | 2.2898 | 0.040588 | 2866916.3933 | 8.4832 | 224.1156 | 1.4876 | 1.4876 | 89980.0065 | 85587.7517 |  |  |  | U_initial | 3910817.4096 |  | injector_f_Atotal | 7.6006e-06 | mwet | 54.3195
0.17911 | 61.3528 | 10.9869 | 0.9832 | 0.032809 | 690.2801 | 61.3528 | 10.9869 | 0 | 0 | 0 | 54.0056 | 0.555 | 3843.7403 | 17.3951 | 0.046476 | 2.2697 | 0.044114 | 2860675.1718 | 8.4829 | 224.1127 | 1.4876 | 1.4876 | 89787.2967 | 85579.0431 |  |  | f |  |  |  | injector_ox_Atotal | 3.1631e-05 | Mprop | 0.3678
0.4729 | 61.552 | 29.1042 | 6.8679 | 0.086917 | 1819.5313 | 61.552 | 29.1042 | 0 | 0 | 0 | 53.4919 | 3.814 | 3821.1021 | 16.9356 | 0.05591 | 2.2155 | 0.053538 | 2843817.1729 | 8.4821 | 224.1048 | 1.4876 | 1.4876 | 89266.0298 | 85517.4039 |  |  |  | name | ETHANE | C2H6 | injector_f_Cd | 1 | A | 0.019011
0.60213 | 61.6169 | 37.0755 | 11.1439 | 0.11073 | 2313.345 | 61.6169 | 37.0755 | 0 | 0 | 0 | 53.2673 | 6.1352 | 3810.8513 | 16.7347 | 0.060054 | 2.1918 | 0.057549 | 2836199.034 | 8.4798 | 224.1013 | 1.4876 | 1.4876 | 89020.4919 | 85472.6382 |  |  |  | V | 0.0065548 |  | injector_ox_Cd | 0.8
0.62562 | 61.6328 | 38.5232 | 12.0316 | 0.11505 | 2402.8483 | 61.6328 | 38.5232 | 0 | 0 | 0 | 53.2266 | 6.6166 | 3809.272 | 16.6983 | 0.06078 | 2.1875 | 0.058276 | 2835012.0348 | 8.4811 | 224.1007 | 1.4876 | 1.4876 | 88990.9167 | 85463.3463 |  |  |  | m | 2.3028 |  | thrustGL | 6353.779
0.63147 | 61.6367 | 38.8834 | 12.2578 | 0.11613 | 2425.1136 | 61.6367 | 38.8834 | 0 | 0 | 0 | 53.2165 | 6.7391 | 3808.8794 | 16.6892 | 0.06096 | 2.1865 | 0.058456 | 2834716.9341 | 8.4815 | 224.1006 | 1.4876 | 1.4876 | 88983.5691 | 85460.9787 |  |  |  | Cv_valves | 2 |  | thrustGL_lb | 1428.4575
0.63731 | 64.5992 | 39.2437 | 12.4862 | 0.11721 | 2447.3766 | 64.5992 | 39.2437 | 0 | 0 | 0 | 53.2063 | 6.8627 | 3965.9038 | 16.6801 | 0.061119 | 2.1854 | 0.059013 | 2947460.0262 | 9.8815 | 222.2481 | 1.4897 | 1.4897 | 101149.0521 | 85458.5891 |  |  |  | T | 290 |  | dt | 0.033912
0.64083 | 64.6046 | 39.4713 | 12.6248 | 0.11789 | 2461.3464 | 64.6046 | 39.4713 | 0 | 0 | 0 | 53.1999 | 6.9414 | 3965.7919 | 16.6743 | 0.061227 | 2.1848 | 0.059116 | 2947389.3637 | 9.8835 | 222.2433 | 1.4897 | 1.4897 | 101159.9975 | 85457.1382 |  |  |  | p | 3515941.6286 |  | dt_in | 1.3351
0.64436 | 61.5835 | 39.6989 | 12.7642 | 0.11857 | 2475.3158 | 61.5835 | 39.6989 | 0 | 0 | 0 | 53.1935 | 7.0205 | 3804.691 | 16.6685 | 0.061369 | 2.1842 | 0.059219 | 2830760.5429 | 8.591 | 224.0737 | 1.4881 | 1.4881 | 89425.294 | 85455.6789 |  |  |  | p_psi | 509.944 |  | Ae | 0.0045071
0.64759 | 61.5855 | 39.8982 | 12.893 | 0.11916 | 2487.626 | 61.5855 | 39.8982 | 0 | 0 | 0 | 53.1879 | 7.0901 | 3804.4704 | 16.6635 | 0.061468 | 2.1836 | 0.059321 | 2830593.3127 | 8.5913 | 224.0734 | 1.4881 | 1.4881 | 89422.0695 | 85454.3313 |  |  |  | rho | 351.3144 |  | Ae_in2 | 6.986
0.66377 | 61.5958 | 40.8947 | 13.5465 | 0.12214 | 2549.1737 | 61.5958 | 40.8947 | 0 | 0 | 0 | 53.1599 | 7.4395 | 3803.3678 | 16.6384 | 0.061965 | 2.1807 | 0.05983 | 2829757.1265 | 8.5932 | 224.0723 | 1.4881 | 1.4881 | 89406.0245 | 85447.4923 |  |  |  | U_initial | 739426.0469 |  | de | 0.075753
0.73539 | 61.62 | 45.311 | 16.6334 | 0.13533 | 2821.5655 | 61.62 | 45.311 | 0 | 0 | 0 | 53.036 | 9.0865 | 3797.449 | 16.5274 | 0.064272 | 2.1678 | 0.06208 | 2825329.4095 | 8.5957 | 224.0692 | 1.4881 | 1.4881 | 89282.2891 | 85415.1944 |  |  | m | 19.9787 |  |  | de_in | 2.9824
0.87502 | 61.6687 | 53.9329 | 23.5617 | 0.1611 | 3351.7988 | 61.6687 | 53.9329 | 0 | 0 | 0 | 52.7948 | 12.7887 | 3786.4903 | 16.3113 | 0.068705 | 2.1427 | 0.06646 | 2817101.264 | 8.6045 | 224.0622 | 1.4881 | 1.4881 | 89074.12 | 85342.7411 | [6 empty] | Vc | 0.040645
1.5732 | 61.7366 | 97.3945 | 76.3401 | 0.2911 | 5995.3156 | 61.7366 | 97.3945 | 0 | 0 | 0 | 51.5921 | 40.6369 | 3731.8773 | 15.2339 | 0.090973 | 2.0174 | 0.0884 | 2776110.3161 | 8.6485 | 224.0282 | 1.4883 | 1.4883 | 88038.784 | 84792.4328 | [6 empty] | Vc_in3 | 2480.304
2.138 | 61.4425 | 132.4681 | 141.24 | 0.39622 | 8103.2428 | 61.4425 | 132.4681 | 0 | 0 | 0 | 50.633 | 74.5161 | 3682.2423 | 14.3741 | 0.10922 | 1.918 | 0.10613 | 2739182.5111 | 8.6437 | 224.0088 | 1.4883 | 1.4883 | 86867.4484 | 84119.6792 | [6 empty] | Ac | 0.27097
2.7028 | 60.9945 | 167.3209 | 225.894 | 0.50097 | 10183.1343 | 60.9945 | 167.3209 | 0 | 0 | 0 | 49.6865 | 117.6094 | 3635.6396 | 13.5258 | 0.12791 | 1.8199 | 0.12412 | 2704351.6569 | 8.6601 | 223.9806 | 1.4884 | 1.4884 | 85868.7723 | 83248.6574 | [6 empty] | Ac_in2 | 419.9981
3.578 | 59.8177 | 220.8856 | 395.7386 | 0.66266 | 13364.7998 | 59.8177 | 220.8856 | 0 | 0 | 0 | 48.2385 | 203.8984 | 3562.6334 | 12.2277 | 0.15854 | 1.67 | 0.15303 | 2649859.1685 | 8.678 | 223.9382 | 1.4885 | 1.4885 | 84263.7645 | 81523.1123 | [6 empty] | dc_in | 23.1248
4.3286 | 58.3258 | 265.7524 | 578.3842 | 0.79898 | 16038.9654 | 58.3258 | 265.7524 | 0 | 0 | 0 | 47.0212 | 295.8813 | 3499.7108 | 11.1362 | 0.1871 | 1.5442 | 0.17919 | 2602928.9202 | 8.6905 | 223.9023 | 1.4886 | 1.4886 | 82864.2189 | 79699.9498 | [6 empty] | At_in2 | 1.4
4.7582 | 57.2865 | 290.757 | 697.9379 | 0.8754 | 17542.5843 | 57.2865 | 290.757 | 0 | 0 | 0 | 46.3366 | 354.38 | 3463.4056 | 10.5223 | 0.20469 | 1.4736 | 0.19489 | 2575873.9655 | 8.6949 | 223.8827 | 1.4886 | 1.4886 | 82042.4513 | 78524.5528 | [6 empty] | Lc_in | 5.8321
5.1879 | 55.0893 | 315.1717 | 828.1255 | 0.95037 | 19030.6052 | 55.0893 | 315.1717 | 0 | 0 | 0 | 45.6591 | 463.9007 | 3427.1459 | 9.9146 | 0.22351 | 1.4037 | 0.21135 | 2548851.9678 | 8.6998 | 223.8628 | 1.4887 | 1.4886 | 81223.832 | 77260.6133 | [6 empty] | Ln_in | 3.0739
5.5848 | 51.7253 | 336.5347 | 957.4933 | 1.0163 | 20390.8672 | 51.7253 | 336.5347 | 0 | 0 | 0 | 45.0397 | 621.6659 | 3393.2012 | 9.3591 | 0.2422 | 1.3398 | 0.22732 | 2523643.0903 | 8.7043 | 223.849 | 1.4886 | 1.4886 | 80459.5054 | 76021.002
5.7346 | 50.3609 | 344.205 | 1008.4994 | 1.0401 | 20899.3351 | 50.3609 | 344.205 | 0 | 0 | 0 | 44.8082 | 684.2904 | 3380.4388 | 9.1514 | 0.24959 | 1.316 | 0.23355 | 2514133.7305 | 8.7051 | 223.8425 | 1.4886 | 1.4886 | 80166.4185 | 75536.707
5.8845 | 49.3862 | 351.6906 | 1060.6401 | 1.0634 | 21405.8905 | 49.3862 | 351.6906 | 0 | 0 | 0 | 44.5775 | 725.7978 | 3364.6153 | 8.9445 | 0.25725 | 1.2922 | 0.2399 | 2502487.2989 | 8.6788 | 223.8469 | 1.4886 | 1.4886 | 79674.9843 | 75044.2244
6.0348 | 48.851 | 359.0968 | 1114.0646 | 1.0865 | 21911.672 | 48.851 | 359.0968 | 0 | 0 | 0 | 44.3472 | 749.8843 | 3351.3334 | 8.738 | 0.26514 | 1.2684 | 0.2467 | 2491584.799 | 8.8378 | 223.7287 | 1.4892 | 1.4892 | 80120.5214 | 74542.3156
6.1851 | 48.3746 | 366.4218 | 1168.5964 | 1.1094 | 22415.4569 | 48.3746 | 366.4218 | 0 | 0 | 0 | 44.1176 | 774.8297 | 3341.7971 | 8.5318 | 0.27331 | 1.2451 | 0.25302 | 2485351.0198 | 8.706 | 223.8235 | 1.4887 | 1.4887 | 79272.6481 | 74032.8112
6.3751 | 47.6791 | 375.581 | 1239.0643 | 1.1381 | 23050.189 | 47.6791 | 375.581 | 0 | 0 | 0 | 43.8286 | 805.6903 | 3325.3557 | 8.2725 | 0.28402 | 1.2153 | 0.26168 | 2473098.1223 | 8.7075 | 223.8148 | 1.4887 | 1.4887 | 78897.5082 | 73378.5917
6.6688 | 46.5192 | 389.5252 | 1351.4481 | 1.1819 | 24027.0648 | 46.5192 | 389.5252 | 0 | 0 | 0 | 43.3836 | 848.3972 | 3292.1641 | 7.8734 | 0.3017 | 1.1695 | 0.27592 | 2447649.2594 | 8.8236 | 223.711 | 1.4892 | 1.4891 | 78669.0077 | 72344.92
6.9394 | 45.666 | 402.0717 | 1458.5417 | 1.2216 | 24917.8333 | 45.666 | 402.0717 | 0 | 0 | 0 | 42.9778 | 883.9675 | 3268.2014 | 7.5088 | 0.31912 | 1.1281 | 0.28931 | 2429804.6966 | 8.8255 | 223.6977 | 1.4892 | 1.4892 | 78117.6664 | 71370.9085
7.0775 | 45.252 | 408.3699 | 1514.5085 | 1.2416 | 25369.2171 | 45.252 | 408.3699 | 0 | 0 | 0 | 42.7721 | 900.8452 | 3255.9605 | 7.3241 | 0.32852 | 1.1072 | 0.29637 | 2420690.6205 | 8.8262 | 223.6911 | 1.4892 | 1.4892 | 77835.0772 | 70866.1341
7.2156 | 44.842 | 414.6114 | 1571.3412 | 1.2614 | 25818.9102 | 44.842 | 414.6114 | 0 | 0 | 0 | 42.5671 | 917.2698 | 3243.6496 | 7.14 | 0.33829 | 1.0864 | 0.30361 | 2411527.3847 | 8.8265 | 223.6848 | 1.4892 | 1.4892 | 77548.5963 | 70356.5118
7.3538 | 44.4384 | 420.7999 | 1629.0616 | 1.2811 | 26267.131 | 44.4384 | 420.7999 | 0 | 0 | 0 | 42.3629 | 933.2404 | 3231.3589 | 6.9565 | 0.34844 | 1.0656 | 0.31108 | 2402390.4606 | 8.8248 | 223.6801 | 1.4892 | 1.4892 | 77253.3908 | 69841.9708
7.8652 | 42.8955 | 443.4046 | 1850.0415 | 1.3536 | 27919.6002 | 42.8955 | 443.4046 | 0 | 0 | 0 | 41.6098 | 992.1313 | 3185.1977 | 6.2801 | 0.39031 | 0.98892 | 0.34072 | 2368043.3001 | 8.8233 | 223.6573 | 1.4892 | 1.4892 | 76098.8287 | 67900.1575
8.3766 | 41.3824 | 465.2465 | 2082.3837 | 1.4243 | 29548.4632 | 41.3824 | 465.2465 | 0 | 0 | 0 | 40.8674 | 1046.4086 | 3138.5104 | 5.6133 | 0.4402 | 0.91335 | 0.37393 | 2333328.3421 | 8.8173 | 223.6396 | 1.4892 | 1.4892 | 74988.5391 | 65905.8824
8.8246 | 40.1019 | 483.7282 | 2294.9475 | 1.4847 | 30954.4496 | 40.1019 | 483.7282 | 0 | 0 | 0 | 40.2266 | 1089.257 | 3097.042 | 5.0377 | 0.49272 | 0.84807 | 0.40664 | 2302519.5384 | 8.8057 | 223.6292 | 1.4892 | 1.4892 | 73974.2583 | 64123.1736
9.0916 | 39.4722 | 494.418 | 2425.5384 | 1.52 | 31781.4082 | 39.4722 | 494.418 | 0 | 0 | 0 | 39.8496 | 1112.6581 | 3076.5345 | 4.6992 | 0.5291 | 0.80963 | 0.42771 | 2288301.6238 | 8.5985 | 223.7482 | 1.4885 | 1.4885 | 72596.2668 | 63047.4524
9.3586 | 38.6127 | 504.9403 | 2558.9611 | 1.5549 | 32602.891 | 38.6127 | 504.9403 | 0 | 0 | 0 | 39.4753 | 1135.3822 | 3046.8861 | 4.3639 | 0.57035 | 0.77063 | 0.45141 | 2265206.9903 | 8.8014 | 223.6086 | 1.4892 | 1.4892 | 72792.6409 | 61963.5441
9.6178 | 38.0249 | 514.9378 | 2691.1268 | 1.5883 | 33392.5803 | 38.0249 | 514.9378 | 0 | 0 | 0 | 39.1153 | 1155.5518 | 3026.6303 | 4.0406 | 0.61613 | 0.73391 | 0.47536 | 2251203.9786 | 8.59 | 223.7283 | 1.4885 | 1.4885 | 71417.1269 | 60904.773
9.8568 | 37.3438 | 524.0177 | 2815.3182 | 1.6188 | 34116.1542 | 37.3438 | 524.0177 | 0 | 0 | 0 | 38.7857 | 1174.6487 | 3003.5404 | 3.7453 | 0.66454 | 0.69953 | 0.49992 | 2234000.504 | 8.5919 | 223.717 | 1.4885 | 1.4885 | 70895.6007 | 59923.2796
10.5299 | 35.7056 | 549.1375 | 3176.4538 | 1.7041 | 36137.6312 | 35.7056 | 549.1375 | 0 | 0 | 0 | 37.8646 | 1218.0131 | 2941.4429 | 2.9203 | 0.84875 | 0.6035 | 0.58194 | 2187577.0204 | 8.6416 | 223.6636 | 1.4887 | 1.4887 | 69677.6653 | 57141.7296
10.9429 | 43.0541 | 563.8941 | 3406.3112 | 1.7549 | 37352.5403 | -43.0541 | 563.8941 | 0 | 0 | 0 | 37.3109 | 1240.3649 | 0 | 2.424 | 1 | 0.54607 | 0.64369 | 0 | 0 | 0 | 0 | 0 | 0 | 55426.4478
11.3559 | 40.6994 | 546.6006 | 3635.612 | 1.7061 | 37352.5403 | -40.6994 | 546.6006 | 0 | 0 | 0 | 37.1698 | 1148.1522 | 0 | 2.424 | 1 | 0.405 | 0.86495 | 0 | 0 | 0 | 0 | 0 | 0 | 53757.1008
12.048 | 37.2242 | 519.6534 | 4004.4267 | 1.6296 | 37352.5403 | -37.2242 | 519.6534 | 0 | 0 | 0 | 36.9373 | 1012.6065 | 0 | 2.424 | 1 | 0.17248 | 1 | 0 |  |  | 0 | 0 | 0 | 51157.6371
12.8406 | 33.7048 | 491.574 | 4404.9775 | 1.5496 | 37352.5403 | -33.7048 | 491.574 | 0 | 0 | 0 | 36.9373 | 882.61 | 0 | 2.424 | 1 | 0.17248 | 1 | 0 |  |  | 0 | 0 | 0 | 48450.7635
13.8407 | 30.0895 | 459.7388 | 4880.4042 | 1.4582 | 37352.5403 | -30.0895 | 459.7388 | 0 | 0 | 0 | 36.9373 | 749.069 | 0 | 2.424 | 1 | 0.17248 | 1 | 0 |  |  | 0 | 0 | 0 | 45389.629
14.6842 | 27.5529 | 435.4533 | 5257.8062 | 1.3881 | 37352.5403 | -27.5529 | 435.4533 | 0 | 0 | 0 | 36.9373 | 655.3748 | 0 | 2.424 | 1 | 0.17248 | 1 | 0 |  |  | 0 | 0 | 0 | 43072.8272
15.7233 | 24.9906 | 408.2002 | 5695.8979 | 1.3089 | 37352.5403 | -24.9906 | 408.2002 | 0 | 0 | 0 | 36.9373 | 560.7284 | 0 | 2.424 | 1 | 0.17248 | 1 | 0 |  |  | 0 | 0 | 0 | 40504.5264
16.9283 | 22.5641 | 379.6089 | 6170.2496 | 1.225 | 37352.5403 | -22.5641 | 379.6089 | 0 | 0 | 0 | 36.9373 | 471.1029 | 0 | 2.424 | 1 | 0.17248 | 1 | 0 |  |  | 0 | 0 | 0 | 37864.9408
18.2312 | 20.3938 | 351.6639 | 6646.342 | 1.1423 | 37352.5403 | -20.3938 | 351.6639 | 0 | 0 | 0 | 36.9373 | 390.935 | 0 | 2.424 | 1 | 0.17248 | 1 | 0 |  |  | 0 | 0 | 0 | 35357.4862
19.5342 | 18.538 | 326.3525 | 7087.7867 | 1.0666 | 37352.5403 | -18.538 | 326.3525 | 0 | 0 | 0 | 36.9373 | 322.3894 | 0 | 2.424 | 1 | 0.17248 | 1 | 0 |  |  | 0 | 0 | 0 | 33154.3125
21.3342 | 15.3936 | 295.8359 | 7646.8689 | 0.97446 | 37352.5403 | -15.3936 | 295.8359 | 0 | 0 | 0 | 36.9373 | 206.2442 | 0 | 2.424 | 1 | 0.17248 | 1 | 0 |  |  | 0 | 0 | 0 | 30524.9311
22.7918 | 13.6514 | 274.7818 | 8062.4335 | 0.91048 | 37352.5403 | -13.6514 | 274.7818 | 0 | 0 | 0 | 36.9373 | 141.8925 | 0 | 2.424 | 1 | 0.17248 | 1 | 0 |  |  | 0 | 0 | 0 | 28682.0935
24.3841 | 12.8655 | 253.7075 | 8483.0218 | 0.84577 | 37352.5403 | -12.8655 | 253.7075 | 0 | 0 | 0 | 36.9373 | 112.8603 | 0 | 2.424 | 1 | 0.17248 | 1 | 0 |  |  | 0 | 0 | 0 | 26909.7634
26.1841 | 12.1857 | 231.1843 | 8919.2422 | 0.77561 | 37352.5403 | -12.1857 | 231.1843 | 0 | 0 | 0 | 36.9373 | 87.7533 | 0 | 2.424 | 1 | 0.17248 | 1 | 0 |  |  | 0 | 0 | 0 | 25166.3202
27.9841 | 11.65 | 209.7505 | 9315.9395 | 0.70784 | 37352.5403 | -11.65 | 209.7505 | 0 | 0 | 0 | 36.9373 | 67.9639 | 0 | 2.424 | 1 | 0.17248 | 1 | 0 |  |  | 0 | 0 | 0 | 23661.3457
29.7841 | 11.2211 | 189.1756 | 9674.8582 | 0.64112 | 37352.5403 | -11.2211 | 189.1756 | 0 | 0 | 0 | 36.9373 | 52.1226 | 0 | 2.424 | 1 | 0.17248 | 1 | 0 |  |  | 0 | 0 | 0 | 22363.2925
31.5841 | 10.8772 | 169.3001 | 9997.3935 | 0.57376 | 37352.5403 | -10.8772 | 169.3001 | 0 | 0 | 0 | 36.9373 | 39.4207 | 0 | 2.424 | 1 | 0.17248 | 1 | 0 |  |  | 0 | 0 | 0 | 21254.3444
33.3841 | 10.6097 | 149.9716 | 10284.6659 | 0.50825 | 37352.5403 | -10.6097 | 149.9716 | 0 | 0 | 0 | 36.9373 | 29.5372 | 0 | 2.424 | 1 | 0.17248 | 1 | 0 |  |  | 0 | 0 | 0 | 20313.0239
35.1841 | 10.3969 | 131.0729 | 10537.5485 | 0.44421 | 37352.5403 | -10.3969 | 131.0729 | 0 | 0 | 0 | 36.9373 | 21.68 | 0 | 2.424 | 1 | 0.17248 | 1 | 0 |  |  | 0 | 0 | 0 | 19518.9541
36.9841 | 10.2288 | 112.5156 | 10756.733 | 0.38132 | 37352.5403 | -10.2288 | 112.5156 | 0 | 0 | 0 | 36.9373 | 15.4694 | 0 | 2.424 | 1 | 0.17248 | 1 | 0 |  |  | 0 | 0 | 0 | 18855.8556
38.7841 | 10.0959 | 94.2289 | 10942.767 | 0.31934 | 37352.5403 | -10.0959 | 94.2289 | 0 | 0 | 0 | 36.9373 | 10.5609 | 0 | 2.424 | 1 | 0.17248 | 1 | 0 |  |  | 0 | 0 | 0 | 18310.7514
40.5841 | 9.9927 | 76.1533 | 11096.0832 | 0.25808 | 37352.5403 | -9.9927 | 76.1533 | 0 | 0 | 0 | 36.9373 | 6.7489 | 0 | 2.424 | 1 | 0.17248 | 1 | 0 |  |  | 0 | 0 | 0 | 17873.38
42.3841 | 9.9159 | 58.2391 | 11217.0156 | 0.19737 | 37352.5403 | -9.9159 | 58.2391 | 0 | 0 | 0 | 36.9373 | 3.9113 | 0 | 2.424 | 1 | 0.17248 | 1 | 0 |  |  | 0 | 0 | 0 | 17535.7736
44.1841 | 9.8611 | 40.443 | 11305.8147 | 0.13706 | 37352.5403 | -9.8611 | 40.443 | 0 | 0 | 0 | 36.9373 | 1.886 | 0 | 2.424 | 1 | 0.17248 | 1 | 0 |  |  | 0 | 0 | 0 | 17291.9411
45.9841 | 9.8263 | 22.7272 | 11362.6585 | 0.077023 | 37352.5403 | -9.8263 | 22.7272 | 0 | 0 | 0 | 36.9373 | 0.60287 | 0 | 2.424 | 1 | 0.17248 | 1 | 0 |  |  | 0 | 0 | 0 | 17137.6372
47.7841 | 9.8108 | 5.0567 | 11387.6598 | 0.017137 | 37352.5403 | -9.8108 | 5.0567 | 0 | 0 | 0 | 36.9373 | 0.029457 | 0 | 2.424 | 1 | 0.17248 | 1 | 0 |  |  | 0 | 0 | 0 | 17070.2072
48.8092 | 9.8108 | 5 | 11387.6888 | 0.016945 | 37352.5403 | -9.8108 | -5 | 0 | 0 | 0 | 36.9373 | 0.028768 | 0 | 2.424 | 1 | 0.17248 | 1 | 0 |  |  | 0 | 0 | 0 | 17070.129