## Summary
| Input | Input
| minert | TW | Apogee (ft) | Mach Number | Acceleration (G) | Drag (lbf) | Load (lbf) | Thrust (lbf) | Dry Mass (kg) | Mass Fraction | 37160.5514 | 12
1 | 32.5516 | 5 | 39986.661 | 1.8563 | 6.5478 | 290.5785 | 954.5379 | 867.1871 | 32.5516 | 0.38033 | 39270.3279 | 6
2 | 32.5516 | 7.5 | 39986.661 | 1.8563 | 6.5478 | 290.5785 | 954.5379 | 867.1871 | 32.5516 | 0.38033
3 | 32.5516 | 10 | 39986.661 | 1.8563 | 6.5478 | 290.5785 | 954.5379 | 867.1871 | 32.5516 | 0.38033
4 | 33.5516 | 5 | 39374.1952 | 1.8228 | 6.4041 | 285.2931 | 948.0114 | 867.1871 | 33.5516 | 0.37322
5 | 33.5516 | 7.5 | 39374.1952 | 1.8228 | 6.4041 | 285.2931 | 948.0114 | 867.1871 | 33.5516 | 0.37322

## Run #1
Time (s) | Acceleration (m/s) | Velocity (m/s) | Altitude (m) | Mach Number | Total Delivered Impulse (N*s) | Y Acceleration (m/s^2) | Y Velocity (m/s | X Acceleration (m/s^2) | X Velocity (m/s) | X Position (m) | Mass (kg) | Drag (N) | Thrust (N) | Remaining Oxidizer Mass (kg) | Oxidizer Tank Quality | Remaining Fuel Mass (kg) | Fuel Tank Quality | Chamber Pressure (Pa) | Mixture Ratio | Specific Impulse (s) | Thrust Coefficient | Vacuum Thrust Coefficient | Exit Pressure | Ambient Pressure | Maximums |  | Propellants |  |  |  | Engine |  | Rocket
0 | 63.6256 | 0 | 0 | 0 | 0 | 63.6256 | 0 | 0 | 0 | 0 | 52.5303 | 0 | 3857.594 | 17.6759 | 0.040683 | 2.3028 | 0.038294 | 2870991.2882 | 8.4835 | 224.1176 | 1.4876 | 1.4876 | 90106.4876 | 85589.3451 | alt | 39986.661 | ox |  |  |  | eps | 4.99 | minert | 32.5516
1.4431e-07 | 63.6256 | 9.182e-06 | 6.6255e-13 | 2.7419e-08 | 0.0005567 | 63.6256 | 9.182e-06 | 0 | 0 | 0 | 52.5303 | 3.6222e-13 | 3857.594 | 17.6759 | 0.040683 | 2.3028 | 0.038294 | 2870991.2799 | 8.4835 | 224.1176 | 1.4876 | 1.4876 | 90106.4874 | 85589.3451 | mach | 1.8563 |  | name | NITROUSOXIDE | N2O | cstar_eta | 0.9 | d | 0.15558
8.6588e-07 | 63.6256 | 5.5092e-05 | 2.3852e-11 | 1.6451e-07 | 0.0033402 | 63.6256 | 5.5092e-05 | 0 | 0 | 0 | 52.5303 | 1.304e-11 | 3857.594 | 17.6759 | 0.040683 | 2.3028 | 0.038294 | 2870991.238 | 8.4835 | 224.1176 | 1.4876 | 1.4876 | 90106.4861 | 85589.3451 | accel | 6.5478 |  | V | 0.022942 |  | m | 3 | TW | 5
4.4737e-06 | 63.6256 | 0.00028464 | 6.3671e-10 | 8.4999e-07 | 0.017258 | 63.6256 | 0.00028464 | 0 | 0 | 0 | 52.5303 | 3.4809e-10 | 3857.5937 | 17.6759 | 0.040683 | 2.3028 | 0.038294 | 2870991.0287 | 8.4835 | 224.1176 | 1.4876 | 1.4876 | 90106.4795 | 85589.3451 | Q | 290.5785 |  | m | 17.6759 |  | epsc | 300 | Cd
2.2513e-05 | 63.6256 | 0.0014324 | 1.6124e-08 | 4.2774e-06 | 0.086846 | 63.6256 | 0.0014324 | 0 | 0 | 0 | 52.5303 | 8.815e-09 | 3857.5923 | 17.6759 | 0.040683 | 2.3028 | 0.038294 | 2870989.9824 | 8.4835 | 224.1176 | 1.4876 | 1.4876 | 90106.447 | 85589.3451 | load | 954.5379 |  | Cv_valves | 3 |  | Lstar | 45 | tank
0.00011271 | 63.6257 | 0.0071712 | 4.0413e-07 | 2.1414e-05 | 0.43479 | 63.6257 | 0.0071712 | 0 | 0 | 0 | 52.5301 | 2.2094e-07 | 3857.5852 | 17.6758 | 0.040686 | 2.3028 | 0.038297 | 2870984.7507 | 8.4835 | 224.1176 | 1.4876 | 1.4876 | 90106.2841 | 85589.3451 | thrust | 867.1871 |  | T | 295 |  | MR | 8 |  | Vox | 0.026383
0.00056369 | 63.6261 | 0.035865 | 1.0108e-05 | 0.0001071 | 2.1745 | 63.6261 | 0.035865 | 0 | 0 | 0 | 52.5293 | 5.5264e-06 | 3857.5501 | 17.675 | 0.040701 | 2.3027 | 0.038312 | 2870958.5923 | 8.4834 | 224.1175 | 1.4876 | 1.4876 | 90105.4697 | 85589.3449 | impulse | 38329.4575 |  | p | 5268095.5963 |  | thetac | 45 |  | Vf | 0.007538
0.0028186 | 63.6283 | 0.17934 | 0.00025274 | 0.00053555 | 10.8729 | 63.6283 | 0.17934 | 0 | 0 | 0 | 52.5254 | 0.00013818 | 3857.3744 | 17.6715 | 0.040774 | 2.3023 | 0.038385 | 2870827.801 | 8.4834 | 224.1175 | 1.4876 | 1.4876 | 90101.3978 | 85589.3424 | Isp | 220.5203 |  | p_psi | 764.0724 |  | At | 0.00090322 |  | Vox_in3 | 1610.0042
0.014093 | 63.6392 | 0.89688 | 0.0063194 | 0.0026782 | 54.3628 | 63.6392 | 0.89688 | 0 | 0 | 0 | 52.5056 | 0.0034559 | 3856.4959 | 17.6538 | 0.041138 | 2.3002 | 0.038753 | 2870173.8648 | 8.4834 | 224.1172 | 1.4876 | 1.4876 | 90081.0337 | 85589.2788 |  |  |  | rho | 770.4617 |  | alpn | 15 |  | Vf_in3 | 459.9972
0.070466 | 63.6926 | 4.4882 | 0.15807 | 0.013403 | 271.7632 | 63.6926 | 4.4882 | 0 | 0 | 0 | 52.4067 | 0.088354 | 3852.1209 | 17.5654 | 0.042968 | 2.2898 | 0.040588 | 2866916.3933 | 8.4832 | 224.1156 | 1.4876 | 1.4876 | 89980.0065 | 85587.6887 |  |  |  | U_initial | 3910817.4096 |  | injector_f_Atotal | 7.6006e-06 | mwet | 52.5303
0.17911 | 63.7903 | 11.4223 | 1.0221 | 0.034109 | 690.2801 | 63.7903 | 11.4223 | 0 | 0 | 0 | 52.2164 | 0.59968 | 3843.7403 | 17.3951 | 0.046476 | 2.2697 | 0.044114 | 2860675.1718 | 8.4829 | 224.1127 | 1.4876 | 1.4876 | 89787.2967 | 85578.6353 |  |  | f |  |  |  | injector_ox_Atotal | 3.1631e-05 | Mprop | 0.38033
0.53475 | 64.0557 | 34.2521 | 9.1354 | 0.10229 | 2057.2509 | 64.0557 | 34.2521 | 0 | 0 | 0 | 51.5946 | 5.2566 | 3816.3296 | 16.8389 | 0.057891 | 2.2041 | 0.05547 | 2840262.4468 | 8.4821 | 224.1032 | 1.4876 | 1.4876 | 89156.6247 | 85493.6624 |  |  |  | name | ETHANE | C2H6 | injector_f_Cd | 1 | A | 0.019011
0.58543 | 64.0867 | 37.501 | 10.9536 | 0.112 | 2250.6558 | 64.0867 | 37.501 | 0 | 0 | 0 | 51.5066 | 6.2751 | 3812.4464 | 16.7602 | 0.059502 | 2.1948 | 0.05704 | 2837370.2791 | 8.482 | 224.1018 | 1.4876 | 1.4876 | 89067.4885 | 85474.6299 |  |  |  | V | 0.0065548 |  | injector_ox_Cd | 0.8
0.60177 | 64.0897 | 38.5486 | 11.575 | 0.11513 | 2312.9597 | 64.0897 | 38.5486 | 0 | 0 | 0 | 51.4783 | 6.6255 | 3810.858 | 16.7348 | 0.060051 | 2.1919 | 0.057546 | 2836204.0844 | 8.4798 | 224.1013 | 1.4876 | 1.4876 | 89020.5951 | 85468.1257 |  |  |  | m | 2.3028 |  | thrustGL | 2576.6126
0.61811 | 64.1021 | 39.5963 | 12.2135 | 0.11826 | 2375.2377 | 64.1021 | 39.5963 | 0 | 0 | 0 | 51.45 | 6.9851 | 3809.7589 | 16.7095 | 0.060556 | 2.1889 | 0.058051 | 2835378.0244 | 8.4807 | 224.1009 | 1.4876 | 1.4876 | 89000.0082 | 85461.4427 |  |  |  | Cv_valves | 2 |  | thrustGL_lb | 579.2744
0.69982 | 64.0871 | 44.8409 | 15.6632 | 0.13393 | 2686.5378 | 64.0871 | 44.8409 | 0 | 0 | 0 | 51.3084 | 8.9026 | 3800.443 | 16.5828 | 0.063136 | 2.1739 | 0.061013 | 2827559.6742 | 8.5957 | 224.0703 | 1.4881 | 1.4881 | 89350.6987 | 85425.3454 |  |  |  | T | 290 |  | dt | 0.033912
0.77096 | 64.1191 | 49.4052 | 19.0155 | 0.14757 | 2956.9046 | 64.1191 | 49.4052 | 0 | 0 | 0 | 51.1854 | 10.7699 | 3794.8556 | 16.4726 | 0.065396 | 2.1611 | 0.063246 | 2823363.6052 | 8.6001 | 224.0666 | 1.4881 | 1.4881 | 89244.0294 | 85390.2783 |  |  |  | p | 3515941.6286 |  | dt_in | 1.3351
1.1267 | 64.2287 | 72.3324 | 40.6598 | 0.2161 | 4306.7512 | 64.2287 | 72.3324 | 0 | 0 | 0 | 50.5713 | 22.7051 | 3766.9378 | 15.9225 | 0.076697 | 2.0971 | 0.074392 | 2802406.7147 | 8.6227 | 224.0494 | 1.4882 | 1.4882 | 88716.1934 | 85164.1475 |  |  |  | p_psi | 509.944 |  | Ae | 0.0045071
1.6387 | 64.2335 | 105.4324 | 86.1513 | 0.31516 | 6235.4821 | 64.2335 | 105.4324 | 0 | 0 | 0 | 49.6937 | 47.5748 | 3727.0746 | 15.1362 | 0.093024 | 2.006 | 0.090431 | 2772485.8403 | 8.6547 | 224.0242 | 1.4884 | 1.4883 | 87959.2904 | 84690.4513 |  |  |  | rho | 351.3144 |  | Ae_in2 | 6.986
2.3243 | 63.8031 | 149.7645 | 173.6041 | 0.44813 | 8790.8457 | 63.8031 | 149.7645 | 0 | 0 | 0 | 48.531 | 94.7156 | 3667.2294 | 14.0939 | 0.11532 | 1.8855 | 0.11204 | 2727950.6636 | 8.6505 | 223.9994 | 1.4884 | 1.4884 | 86553.4717 | 83785.8122 |  |  |  | U_initial | 739426.0469 |  | de | 0.075753
2.9895 | 63.0973 | 192.3731 | 287.378 | 0.57639 | 11230.1989 | 63.0973 | 192.3731 | 0 | 0 | 0 | 47.4209 | 154.7472 | 3612.0747 | 13.0988 | 0.13769 | 1.7705 | 0.13344 | 2686740.6151 | 8.6686 | 223.9659 | 1.4885 | 1.4885 | 85364.2129 | 82620.6263 |  |  | m | 19.9787 |  |  | de_in | 2.9824
3.6719 | 61.9617 | 235.4836 | 433.3555 | 0.70677 | 13695.0171 | 61.9617 | 235.4836 | 0 | 0 | 0 | 46.299 | 232.3128 | 3555.2733 | 12.093 | 0.16194 | 1.6545 | 0.15616 | 2644348.8845 | 8.6824 | 223.9328 | 1.4885 | 1.4885 | 84114.2166 | 81144.8877 | [6 empty] | Vc | 0.040645
4.3731 | 60.3718 | 278.8483 | 613.6905 | 0.83871 | 16187.9558 | 60.3718 | 278.8483 | 0 | 0 | 0 | 45.1642 | 326.7391 | 3496.4452 | 11.0754 | 0.18883 | 1.5373 | 0.18071 | 2600479.2149 | 8.6934 | 223.8995 | 1.4886 | 1.4886 | 82801.9612 | 79351.3625 | [6 empty] | Vc_in3 | 2480.304
5.3166 | 54.4938 | 334.5854 | 903.4111 | 1.0098 | 19487.083 | 54.4938 | 334.5854 | 0 | 0 | 0 | 43.6622 | 608.3368 | 3415.984 | 9.7283 | 0.22964 | 1.3823 | 0.21657 | 2540613.2093 | 8.7038 | 223.8603 | 1.4886 | 1.4886 | 80986.349 | 76537.2464 | [6 empty] | Ac | 0.27097
5.5399 | 52.3122 | 346.5585 | 979.4475 | 1.0469 | 20249.6659 | 52.3122 | 346.5585 | 0 | 0 | 0 | 43.315 | 706.1758 | 3396.9956 | 9.4168 | 0.24023 | 1.3465 | 0.22561 | 2526458.6717 | 8.7058 | 223.8502 | 1.4886 | 1.4886 | 80554.5761 | 75812.2423 | [6 empty] | Ac_in2 | 419.9981
5.7631 | 51.333 | 358.1642 | 1058.1105 | 1.083 | 21008.0098 | 51.333 | 358.1642 | 0 | 0 | 0 | 42.9696 | 750.6672 | 3377.9601 | 9.1071 | 0.25126 | 1.3109 | 0.23489 | 2512274.5886 | 8.707 | 223.8405 | 1.4887 | 1.4886 | 80117.8759 | 75068.0568 | [6 empty] | dc_in | 23.1248
6.0519 | 50.1356 | 372.9121 | 1163.6794 | 1.129 | 21983.5432 | 50.1356 | 372.9121 | 0 | 0 | 0 | 42.5254 | 800.5381 | 3349.745 | 8.7086 | 0.26634 | 1.2652 | 0.24762 | 2490391.7928 | 8.8393 | 223.7269 | 1.4892 | 1.4892 | 80090.2577 | 74078.6364 | [6 empty] | At_in2 | 1.4
6.3198 | 49.2083 | 386.2808 | 1265.3976 | 1.1709 | 22881.1328 | 49.2083 | 386.2808 | 0 | 0 | 0 | 42.1164 | 844.3879 | 3330.0269 | 8.3412 | 0.28119 | 1.2236 | 0.25926 | 2476582.1656 | 8.7063 | 223.8177 | 1.4887 | 1.4887 | 79000.863 | 73135.3201 | [6 empty] | Lc_in | 5.8321
6.625 | 48.0073 | 401.2379 | 1385.5525 | 1.218 | 23897.2608 | 48.0073 | 401.2379 | 0 | 0 | 0 | 41.6536 | 887.656 | 3295.956 | 7.9261 | 0.29935 | 1.1759 | 0.27393 | 2450479.3118 | 8.8221 | 223.7143 | 1.4891 | 1.4891 | 78750.4701 | 72033.5816 | [6 empty] | Ln_in | 3.0739
6.904 | 47.2032 | 414.587 | 1499.35 | 1.2602 | 24816.7367 | 47.2032 | 414.587 | 0 | 0 | 0 | 41.2346 | 924.3269 | 3275.2445 | 7.5498 | 0.31713 | 1.1333 | 0.28765 | 2434844.6021 | 8.8623 | 223.6701 | 1.4893 | 1.4893 | 78458.255 | 71002.5642
7.2421 | 46.0114 | 430.4855 | 1642.2088 | 1.3108 | 25924.0643 | 46.0114 | 430.4855 | 0 | 0 | 0 | 40.73 | 967.4985 | 3241.103 | 7.0963 | 0.34073 | 1.0821 | 0.30519 | 2409657.8532 | 8.8218 | 223.6875 | 1.4892 | 1.4892 | 77466.9565 | 69725.1987
7.6838 | 44.6027 | 450.7243 | 1836.8462 | 1.3757 | 27355.7754 | 44.6027 | 450.7243 | 0 | 0 | 0 | 40.0775 | 1020.6933 | 3201.4212 | 6.5103 | 0.37529 | 1.0157 | 0.33004 | 2380129.3115 | 8.8207 | 223.6675 | 1.4892 | 1.4892 | 76462.6087 | 68014.8668
7.9516 | 43.7743 | 462.6401 | 1959.1357 | 1.4142 | 28213.0362 | 43.7743 | 462.6401 | 0 | 0 | 0 | 39.6868 | 1050.6334 | 3177.2233 | 6.1594 | 0.39869 | 0.97589 | 0.34623 | 2362138.5539 | 8.8173 | 223.6586 | 1.4892 | 1.4892 | 75885.5995 | 66957.7677
8.2193 | 42.9531 | 474.3325 | 2084.5858 | 1.4521 | 29063.8174 | 42.9531 | 474.3325 | 0 | 0 | 0 | 39.2991 | 1079.3727 | 3152.9137 | 5.8111 | 0.42441 | 0.93639 | 0.36343 | 2344059.3217 | 8.8146 | 223.649 | 1.4892 | 1.4892 | 75309.986 | 65887.2106
8.5269 | 42.1543 | 487.5082 | 2232.4817 | 1.4952 | 30033.4125 | 42.1543 | 487.5082 | 0 | 0 | 0 | 38.8571 | 1110.5789 | 3129.7615 | 5.4142 | 0.45727 | 0.89136 | 0.38457 | 2326586.4948 | 8.8644 | 223.5942 | 1.4894 | 1.4893 | 75001.8087 | 64642.9538
8.7818 | 41.2459 | 498.2329 | 2358.1346 | 1.5304 | 30831.3133 | 41.2459 | 498.2329 | 0 | 0 | 0 | 38.4934 | 1135.8423 | 3101.1558 | 5.0873 | 0.48789 | 0.85449 | 0.40333 | 2305596.3607 | 8.802 | 223.6346 | 1.4892 | 1.4892 | 74052.7215 | 63600.8399
8.9027 | 40.8986 | 503.2141 | 2418.6599 | 1.5469 | 31206.1674 | 40.8986 | 503.2141 | 0 | 0 | 0 | 38.3225 | 1146.6376 | 3089.92 | 4.9339 | 0.50352 | 0.83705 | 0.41268 | 2297243.0841 | 8.7999 | 223.631 | 1.4892 | 1.4892 | 73782.6405 | 63103.7459
9.0236 | 40.7912 | 508.1545 | 2479.7849 | 1.5633 | 31579.6633 | 40.7912 | 508.1545 | 0 | 0 | 0 | 38.1523 | 1157.8077 | 3088.3575 | 4.781 | 0.51999 | 0.81968 | 0.42209 | 2296924.9872 | 8.6508 | 223.7274 | 1.4886 | 1.4886 | 73094.5979 | 62604.9245
9.1604 | 40.2794 | 513.7343 | 2549.7208 | 1.5818 | 32002.3847 | 40.2794 | 513.7343 | 0 | 0 | 0 | 37.9597 | 1168.7972 | 3070.1757 | 4.6083 | 0.53984 | 0.79972 | 0.43355 | 2283579.099 | 8.5965 | 223.7462 | 1.4885 | 1.4885 | 72441.9443 | 62038.1209
9.354 | 39.5716 | 521.5199 | 2649.908 | 1.6078 | 32596.618 | 39.5716 | 521.5199 | 0 | 0 | 0 | 37.6889 | 1186.3548 | 3047.4947 | 4.3658 | 0.57022 | 0.77151 | 0.45099 | 2265689.6012 | 8.7957 | 223.614 | 1.4892 | 1.4892 | 72781.4886 | 61233.3899
9.5985 | 39.1548 | 531.1871 | 2778.5881 | 1.6402 | 33341.6538 | 39.1548 | 531.1871 | 0 | 0 | 0 | 37.3493 | 1204.9532 | 3033.7563 | 4.0609 | 0.61317 | 0.73684 | 0.4735 | 2256306.4176 | 8.6407 | 223.7072 | 1.4886 | 1.4886 | 71795.6507 | 60212.2161
9.8436 | 38.2966 | 540.7756 | 2909.9801 | 1.6725 | 34085.3557 | 38.2966 | 540.7756 | 0 | 0 | 0 | 37.0104 | 1224.4207 | 3004.8677 | 3.7571 | 0.66259 | 0.70169 | 0.49846 | 2235027.1238 | 8.5856 | 223.7202 | 1.4885 | 1.4885 | 70900.2934 | 59183.795
10.2265 | 37.2754 | 555.4387 | 3119.8724 | 1.7224 | 35236.0444 | 37.2754 | 555.4387 | 0 | 0 | 0 | 36.4861 | 1249.5261 | 2967.4892 | 3.2875 | 0.75598 | 0.64699 | 0.54235 | 2207238.3683 | 8.5791 | 223.7055 | 1.4885 | 1.4885 | 70017.1371 | 57570.4846
10.5602 | 36.563 | 567.8826 | 3307.2784 | 1.7652 | 36226.1932 | 36.563 | 567.8826 | 0 | 0 | 0 | 36.0349 | 1267.8904 | 2938.9372 | 2.8834 | 0.8596 | 0.59989 | 0.58584 | 2185741.7932 | 8.6318 | 223.6678 | 1.4887 | 1.4886 | 69579.2338 | 56160.2801
10.8864 | 35.8442 | 579.8464 | 3494.4995 | 1.8066 | 37185.0205 | 35.8442 | 579.8464 | 0 | 0 | 0 | 35.5979 | 1280.8742 | 2906.0708 | 2.4918 | 0.99119 | 0.55452 | 0.63423 | 2161308.6511 | 8.6214 | 223.6582 | 1.4887 | 1.4886 | 68780.828 | 54779.5277
11.2803 | 46.6613 | 594.0307 | 3725.6365 | 1.8563 | 38329.4575 | -46.6613 | 594.0307 | 0 | 0 | 0 | 35.0763 | 1292.609 | 0 | 2.0244 | 1 | 0.50031 | 0.7028 | 0 | 0 | 0 | 0 | 0 | 0 | 53112.9445
11.6577 | 44.341 | 576.8677 | 3946.5817 | 1.8077 | 38329.4575 | -44.341 | 576.8677 | 0 | 0 | 0 | 34.9481 | 1206.7922 | 0 | 2.0244 | 1 | 0.37204 | 0.94028 | 0 | 0 | 0 | 0 | 0 | 0 | 51558.4639
12.0634 | 42.0135 | 559.353 | 4177.0365 | 1.758 | 38329.4575 | -42.0135 | 559.353 | 0 | 0 | 0 | 34.8123 | 1121.0776 | 0 | 2.0244 | 1 | 0.23627 | 1 | 0 |  |  | 0 | 0 | 0 | 49976.5399
12.4782 | 39.645 | 542.4191 | 4405.4863 | 1.7099 | 38329.4575 | -39.645 | 542.4191 | 0 | 0 | 0 | 34.8123 | 1038.6263 | 0 | 2.0244 | 1 | 0.23627 | 1 | 0 |  |  | 0 | 0 | 0 | 48447.3999
13.1185 | 36.4 | 518.0841 | 4744.9151 | 1.6404 | 38329.4575 | -36.4 | 518.0841 | 0 | 0 | 0 | 34.8123 | 925.6605 | 0 | 2.0244 | 1 | 0.23627 | 1 | 0 |  |  | 0 | 0 | 0 | 46245.5712
14.0062 | 32.635 | 487.4812 | 5191.0106 | 1.5526 | 38329.4575 | -32.635 | 487.4812 | 0 | 0 | 0 | 34.8123 | 794.5907 | 0 | 2.0244 | 1 | 0.23627 | 1 | 0 |  |  | 0 | 0 | 0 | 43475.74
15.1149 | 28.8776 | 453.4687 | 5712.232 | 1.4543 | 38329.4575 | -28.8776 | 453.4687 | 0 | 0 | 0 | 34.8123 | 663.7885 | 0 | 2.0244 | 1 | 0.23627 | 1 | 0 |  |  | 0 | 0 | 0 | 40411.2234
16.2696 | 25.7677 | 421.9901 | 6217.3261 | 1.3627 | 38329.4575 | -25.7677 | 421.9901 | 0 | 0 | 0 | 34.8123 | 555.5231 | 0 | 2.0244 | 1 | 0.23627 | 1 | 0 |  |  | 0 | 0 | 0 | 37610.7685
17.2067 | 23.7086 | 398.83 | 6601.782 | 1.2947 | 38329.4575 | -23.7086 | 398.83 | 0 | 0 | 0 | 34.8123 | 483.8437 | 0 | 2.0244 | 1 | 0.23627 | 1 | 0 |  |  | 0 | 0 | 0 | 35586.3055
18.0834 | 22.0785 | 378.7804 | 6942.5306 | 1.2354 | 38329.4575 | -22.0785 | 378.7804 | 0 | 0 | 0 | 34.8123 | 427.0958 | 0 | 2.0244 | 1 | 0.23627 | 1 | 0 |  |  | 0 | 0 | 0 | 33866.62
19.6629 | 19.6155 | 345.9198 | 7514.3543 | 1.1373 | 38329.4575 | -19.6155 | 345.9198 | 0 | 0 | 0 | 34.8123 | 341.3505 | 0 | 2.0244 | 1 | 0.23627 | 1 | 0 |  |  | 0 | 0 | 0 | 31132.3175
20.9735 | 17.9093 | 321.3745 | 7951.3933 | 1.0632 | 38329.4575 | -17.9093 | 321.3745 | 0 | 0 | 0 | 34.8123 | 281.9545 | 0 | 2.0244 | 1 | 0.23627 | 1 | 0 |  |  | 0 | 0 | 0 | 29165.4363
22.7735 | 14.9837 | 291.8274 | 8502.4571 | 0.97312 | 38329.4575 | -14.9837 | 291.8274 | 0 | 0 | 0 | 34.8123 | 180.1084 | 0 | 2.0244 | 1 | 0.23627 | 1 | 0 |  |  | 0 | 0 | 0 | 26830.061
24.2513 | 13.371 | 270.9914 | 8918.0174 | 0.90915 | 38329.4575 | -13.371 | 270.9914 | 0 | 0 | 0 | 34.8123 | 123.9668 | 0 | 2.0244 | 1 | 0.23627 | 1 | 0 |  |  | 0 | 0 | 0 | 25171.0837
26.0513 | 12.5645 | 247.6908 | 9384.6169 | 0.83674 | 38329.4575 | -12.5645 | 247.6908 | 0 | 0 | 0 | 34.8123 | 95.892 | 0 | 2.0244 | 1 | 0.23627 | 1 | 0 |  |  | 0 | 0 | 0 | 23408.3655
27.8513 | 11.9362 | 225.6531 | 9810.4567 | 0.76474 | 38329.4575 | -11.9362 | 225.6531 | 0 | 0 | 0 | 34.8123 | 74.0172 | 0 | 2.0244 | 1 | 0.23627 | 1 | 0 |  |  | 0 | 0 | 0 | 21890.1943
29.6513 | 11.438 | 204.6341 | 10197.5808 | 0.69351 | 38329.4575 | -11.438 | 204.6341 | 0 | 0 | 0 | 34.8123 | 56.676 | 0 | 2.0244 | 1 | 0.23627 | 1 | 0 |  |  | 0 | 0 | 0 | 20593.8899
31.4513 | 11.0481 | 184.4132 | 10547.6177 | 0.62498 | 38329.4575 | -11.0481 | 184.4132 | 0 | 0 | 0 | 34.8123 | 43.1007 | 0 | 2.0244 | 1 | 0.23627 | 1 | 0 |  |  | 0 | 0 | 0 | 19487.9869
33.2513 | 10.7456 | 164.8116 | 10861.8387 | 0.55855 | 38329.4575 | -10.7456 | 164.8116 | 0 | 0 | 0 | 34.8123 | 32.5687 | 0 | 2.0244 | 1 | 0.23627 | 1 | 0 |  |  | 0 | 0 | 0 | 18545.918
35.0513 | 10.5095 | 145.6899 | 11141.2264 | 0.49374 | 38329.4575 | -10.5095 | 145.6899 | 0 | 0 | 0 | 34.8123 | 24.3529 | 0 | 2.0244 | 1 | 0.23627 | 1 | 0 |  |  | 0 | 0 | 0 | 17746.6003
36.8513 | 10.321 | 126.9488 | 11386.5503 | 0.43023 | 38329.4575 | -10.321 | 126.9488 | 0 | 0 | 0 | 34.8123 | 17.7889 | 0 | 2.0244 | 1 | 0.23627 | 1 | 0 |  |  | 0 | 0 | 0 | 17073.1937
38.6513 | 10.1719 | 108.5104 | 11598.4236 | 0.36774 | 38329.4575 | -10.1719 | 108.5104 | 0 | 0 | 0 | 34.8123 | 12.5994 | 0 | 2.0244 | 1 | 0.23627 | 1 | 0 |  |  | 0 | 0 | 0 | 16512.2083
40.4513 | 10.0543 | 90.3112 | 11777.3314 | 0.30606 | 38329.4575 | -10.0543 | 90.3112 | 0 | 0 | 0 | 34.8123 | 8.5048 | 0 | 2.0244 | 1 | 0.23627 | 1 | 0 |  |  | 0 | 0 | 0 | 16052.8852
42.2513 | 9.9635 | 72.299 | 11923.6562 | 0.24502 | 38329.4575 | -9.9635 | 72.299 | 0 | 0 | 0 | 34.8123 | 5.345 | 0 | 2.0244 | 1 | 0.23627 | 1 | 0 |  |  | 0 | 0 | 0 | 15686.7296
44.0513 | 9.8965 | 54.4281 | 12037.6925 | 0.18446 | 38329.4575 | -9.8965 | 54.4281 | 0 | 0 | 0 | 34.8123 | 3.0105 | 0 | 2.0244 | 1 | 0.23627 | 1 | 0 |  |  | 0 | 0 | 0 | 15407.1717
45.8513 | 9.8493 | 36.6597 | 12119.6587 | 0.12424 | 38329.4575 | -9.8493 | 36.6597 | 0 | 0 | 0 | 34.8123 | 1.3688 | 0 | 2.0244 | 1 | 0.23627 | 1 | 0 |  |  | 0 | 0 | 0 | 15209.3154
47.6513 | 9.8207 | 18.9594 | 12169.7082 | 0.064254 | 38329.4575 | -9.8207 | 18.9594 | 0 | 0 | 0 | 34.8123 | 0.37153 | 0 | 2.0244 | 1 | 0.23627 | 1 | 0 |  |  | 0 | 0 | 0 | 15089.7538
49.4513 | 9.81 | 1.2945 | 12187.9339 | 0.0043872 | 38329.4575 | -9.81 | 1.2945 | 0 | 0 | 0 | 34.8123 | 0.0016302 | 0 | 2.0244 | 1 | 0.23627 | 1 | 0 |  |  | 0 | 0 | 0 | 15046.4488
50.0929 | 9.8107 | 5 | 12186.7451 | 0.016945 | 38329.4575 | -9.8107 | -5 | 0 | 0 | 0 | 34.8123 | 0.025362 | 0 | 2.0244 | 1 | 0.23627 | 1 | 0 |  |  | 0 | 0 | 0 | 15049.2696

## Run #2
Time (s) | Acceleration (m/s) | Velocity (m/s) | Altitude (m) | Mach Number | Total Delivered Impulse (N*s) | Y Acceleration (m/s^2) | Y Velocity (m/s | X Acceleration (m/s^2) | X Velocity (m/s) | X Position (m) | Mass (kg) | Drag (N) | Thrust (N) | Remaining Oxidizer Mass (kg) | Oxidizer Tank Quality | Remaining Fuel Mass (kg) | Fuel Tank Quality | Chamber Pressure (Pa) | Mixture Ratio | Specific Impulse (s) | Thrust Coefficient | Vacuum Thrust Coefficient | Exit Pressure | Ambient Pressure | Maximums |  | Propellants |  |  |  | Engine |  | Rocket
0 | 63.6256 | 0 | 0 | 0 | 0 | 63.6256 | 0 | 0 | 0 | 0 | 52.5303 | 0 | 3857.594 | 17.6759 | 0.040683 | 2.3028 | 0.038294 | 2870991.2882 | 8.4835 | 224.1176 | 1.4876 | 1.4876 | 90106.4876 | 85589.3451 | alt | 39986.661 | ox |  |  |  | eps | 4.99 | minert | 32.5516
1.4431e-07 | 63.6256 | 9.182e-06 | 6.6255e-13 | 2.7419e-08 | 0.0005567 | 63.6256 | 9.182e-06 | 0 | 0 | 0 | 52.5303 | 3.6222e-13 | 3857.594 | 17.6759 | 0.040683 | 2.3028 | 0.038294 | 2870991.2799 | 8.4835 | 224.1176 | 1.4876 | 1.4876 | 90106.4874 | 85589.3451 | mach | 1.8563 |  | name | NITROUSOXIDE | N2O | cstar_eta | 0.9 | d | 0.15558
8.6588e-07 | 63.6256 | 5.5092e-05 | 2.3852e-11 | 1.6451e-07 | 0.0033402 | 63.6256 | 5.5092e-05 | 0 | 0 | 0 | 52.5303 | 1.304e-11 | 3857.594 | 17.6759 | 0.040683 | 2.3028 | 0.038294 | 2870991.238 | 8.4835 | 224.1176 | 1.4876 | 1.4876 | 90106.4861 | 85589.3451 | accel | 6.5478 |  | V | 0.022942 |  | m | 3 | TW | 7.5
4.4737e-06 | 63.6256 | 0.00028464 | 6.3671e-10 | 8.4999e-07 | 0.017258 | 63.6256 | 0.00028464 | 0 | 0 | 0 | 52.5303 | 3.4809e-10 | 3857.5937 | 17.6759 | 0.040683 | 2.3028 | 0.038294 | 2870991.0287 | 8.4835 | 224.1176 | 1.4876 | 1.4876 | 90106.4795 | 85589.3451 | Q | 290.5785 |  | m | 17.6759 |  | epsc | 300 | Cd
2.2513e-05 | 63.6256 | 0.0014324 | 1.6124e-08 | 4.2774e-06 | 0.086846 | 63.6256 | 0.0014324 | 0 | 0 | 0 | 52.5303 | 8.815e-09 | 3857.5923 | 17.6759 | 0.040683 | 2.3028 | 0.038294 | 2870989.9824 | 8.4835 | 224.1176 | 1.4876 | 1.4876 | 90106.447 | 85589.3451 | load | 954.5379 |  | Cv_valves | 3 |  | Lstar | 45 | tank
0.00011271 | 63.6257 | 0.0071712 | 4.0413e-07 | 2.1414e-05 | 0.43479 | 63.6257 | 0.0071712 | 0 | 0 | 0 | 52.5301 | 2.2094e-07 | 3857.5852 | 17.6758 | 0.040686 | 2.3028 | 0.038297 | 2870984.7507 | 8.4835 | 224.1176 | 1.4876 | 1.4876 | 90106.2841 | 85589.3451 | thrust | 867.1871 |  | T | 295 |  | MR | 8 |  | Vox | 0.026383
0.00056369 | 63.6261 | 0.035865 | 1.0108e-05 | 0.0001071 | 2.1745 | 63.6261 | 0.035865 | 0 | 0 | 0 | 52.5293 | 5.5264e-06 | 3857.5501 | 17.675 | 0.040701 | 2.3027 | 0.038312 | 2870958.5923 | 8.4834 | 224.1175 | 1.4876 | 1.4876 | 90105.4697 | 85589.3449 | impulse | 38329.4575 |  | p | 5268095.5963 |  | thetac | 45 |  | Vf | 0.007538
0.0028186 | 63.6283 | 0.17934 | 0.00025274 | 0.00053555 | 10.8729 | 63.6283 | 0.17934 | 0 | 0 | 0 | 52.5254 | 0.00013818 | 3857.3744 | 17.6715 | 0.040774 | 2.3023 | 0.038385 | 2870827.801 | 8.4834 | 224.1175 | 1.4876 | 1.4876 | 90101.3978 | 85589.3424 | Isp | 220.5203 |  | p_psi | 764.0724 |  | At | 0.00090322 |  | Vox_in3 | 1610.0042
0.014093 | 63.6392 | 0.89688 | 0.0063194 | 0.0026782 | 54.3628 | 63.6392 | 0.89688 | 0 | 0 | 0 | 52.5056 | 0.0034559 | 3856.4959 | 17.6538 | 0.041138 | 2.3002 | 0.038753 | 2870173.8648 | 8.4834 | 224.1172 | 1.4876 | 1.4876 | 90081.0337 | 85589.2788 |  |  |  | rho | 770.4617 |  | alpn | 15 |  | Vf_in3 | 459.9972
0.070466 | 63.6926 | 4.4882 | 0.15807 | 0.013403 | 271.7632 | 63.6926 | 4.4882 | 0 | 0 | 0 | 52.4067 | 0.088354 | 3852.1209 | 17.5654 | 0.042968 | 2.2898 | 0.040588 | 2866916.3933 | 8.4832 | 224.1156 | 1.4876 | 1.4876 | 89980.0065 | 85587.6887 |  |  |  | U_initial | 3910817.4096 |  | injector_f_Atotal | 7.6006e-06 | mwet | 52.5303
0.17911 | 63.7903 | 11.4223 | 1.0221 | 0.034109 | 690.2801 | 63.7903 | 11.4223 | 0 | 0 | 0 | 52.2164 | 0.59968 | 3843.7403 | 17.3951 | 0.046476 | 2.2697 | 0.044114 | 2860675.1718 | 8.4829 | 224.1127 | 1.4876 | 1.4876 | 89787.2967 | 85578.6353 |  |  | f |  |  |  | injector_ox_Atotal | 3.1631e-05 | Mprop | 0.38033
0.53475 | 64.0557 | 34.2521 | 9.1354 | 0.10229 | 2057.2509 | 64.0557 | 34.2521 | 0 | 0 | 0 | 51.5946 | 5.2566 | 3816.3296 | 16.8389 | 0.057891 | 2.2041 | 0.05547 | 2840262.4468 | 8.4821 | 224.1032 | 1.4876 | 1.4876 | 89156.6247 | 85493.6624 |  |  |  | name | ETHANE | C2H6 | injector_f_Cd | 1 | A | 0.019011
0.58543 | 64.0867 | 37.501 | 10.9536 | 0.112 | 2250.6558 | 64.0867 | 37.501 | 0 | 0 | 0 | 51.5066 | 6.2751 | 3812.4464 | 16.7602 | 0.059502 | 2.1948 | 0.05704 | 2837370.2791 | 8.482 | 224.1018 | 1.4876 | 1.4876 | 89067.4885 | 85474.6299 |  |  |  | V | 0.0065548 |  | injector_ox_Cd | 0.8
0.60177 | 64.0897 | 38.5486 | 11.575 | 0.11513 | 2312.9597 | 64.0897 | 38.5486 | 0 | 0 | 0 | 51.4783 | 6.6255 | 3810.858 | 16.7348 | 0.060051 | 2.1919 | 0.057546 | 2836204.0844 | 8.4798 | 224.1013 | 1.4876 | 1.4876 | 89020.5951 | 85468.1257 |  |  |  | m | 2.3028 |  | thrustGL | 3864.9188
0.61811 | 64.1021 | 39.5963 | 12.2135 | 0.11826 | 2375.2377 | 64.1021 | 39.5963 | 0 | 0 | 0 | 51.45 | 6.9851 | 3809.7589 | 16.7095 | 0.060556 | 2.1889 | 0.058051 | 2835378.0244 | 8.4807 | 224.1009 | 1.4876 | 1.4876 | 89000.0082 | 85461.4427 |  |  |  | Cv_valves | 2 |  | thrustGL_lb | 868.9116
0.69982 | 64.0871 | 44.8409 | 15.6632 | 0.13393 | 2686.5378 | 64.0871 | 44.8409 | 0 | 0 | 0 | 51.3084 | 8.9026 | 3800.443 | 16.5828 | 0.063136 | 2.1739 | 0.061013 | 2827559.6742 | 8.5957 | 224.0703 | 1.4881 | 1.4881 | 89350.6987 | 85425.3454 |  |  |  | T | 290 |  | dt | 0.033912
0.77096 | 64.1191 | 49.4052 | 19.0155 | 0.14757 | 2956.9046 | 64.1191 | 49.4052 | 0 | 0 | 0 | 51.1854 | 10.7699 | 3794.8556 | 16.4726 | 0.065396 | 2.1611 | 0.063246 | 2823363.6052 | 8.6001 | 224.0666 | 1.4881 | 1.4881 | 89244.0294 | 85390.2783 |  |  |  | p | 3515941.6286 |  | dt_in | 1.3351
1.1267 | 64.2287 | 72.3324 | 40.6598 | 0.2161 | 4306.7512 | 64.2287 | 72.3324 | 0 | 0 | 0 | 50.5713 | 22.7051 | 3766.9378 | 15.9225 | 0.076697 | 2.0971 | 0.074392 | 2802406.7147 | 8.6227 | 224.0494 | 1.4882 | 1.4882 | 88716.1934 | 85164.1475 |  |  |  | p_psi | 509.944 |  | Ae | 0.0045071
1.6387 | 64.2335 | 105.4324 | 86.1513 | 0.31516 | 6235.4821 | 64.2335 | 105.4324 | 0 | 0 | 0 | 49.6937 | 47.5748 | 3727.0746 | 15.1362 | 0.093024 | 2.006 | 0.090431 | 2772485.8403 | 8.6547 | 224.0242 | 1.4884 | 1.4883 | 87959.2904 | 84690.4513 |  |  |  | rho | 351.3144 |  | Ae_in2 | 6.986
2.3243 | 63.8031 | 149.7645 | 173.6041 | 0.44813 | 8790.8457 | 63.8031 | 149.7645 | 0 | 0 | 0 | 48.531 | 94.7156 | 3667.2294 | 14.0939 | 0.11532 | 1.8855 | 0.11204 | 2727950.6636 | 8.6505 | 223.9994 | 1.4884 | 1.4884 | 86553.4717 | 83785.8122 |  |  |  | U_initial | 739426.0469 |  | de | 0.075753
2.9895 | 63.0973 | 192.3731 | 287.378 | 0.57639 | 11230.1989 | 63.0973 | 192.3731 | 0 | 0 | 0 | 47.4209 | 154.7472 | 3612.0747 | 13.0988 | 0.13769 | 1.7705 | 0.13344 | 2686740.6151 | 8.6686 | 223.9659 | 1.4885 | 1.4885 | 85364.2129 | 82620.6263 |  |  | m | 19.9787 |  |  | de_in | 2.9824
3.6719 | 61.9617 | 235.4836 | 433.3555 | 0.70677 | 13695.0171 | 61.9617 | 235.4836 | 0 | 0 | 0 | 46.299 | 232.3128 | 3555.2733 | 12.093 | 0.16194 | 1.6545 | 0.15616 | 2644348.8845 | 8.6824 | 223.9328 | 1.4885 | 1.4885 | 84114.2166 | 81144.8877 | [6 empty] | Vc | 0.040645
4.3731 | 60.3718 | 278.8483 | 613.6905 | 0.83871 | 16187.9558 | 60.3718 | 278.8483 | 0 | 0 | 0 | 45.1642 | 326.7391 | 3496.4452 | 11.0754 | 0.18883 | 1.5373 | 0.18071 | 2600479.2149 | 8.6934 | 223.8995 | 1.4886 | 1.4886 | 82801.9612 | 79351.3625 | [6 empty] | Vc_in3 | 2480.304
5.3166 | 54.4938 | 334.5854 | 903.4111 | 1.0098 | 19487.083 | 54.4938 | 334.5854 | 0 | 0 | 0 | 43.6622 | 608.3368 | 3415.984 | 9.7283 | 0.22964 | 1.3823 | 0.21657 | 2540613.2093 | 8.7038 | 223.8603 | 1.4886 | 1.4886 | 80986.349 | 76537.2464 | [6 empty] | Ac | 0.27097
5.5399 | 52.3122 | 346.5585 | 979.4475 | 1.0469 | 20249.6659 | 52.3122 | 346.5585 | 0 | 0 | 0 | 43.315 | 706.1758 | 3396.9956 | 9.4168 | 0.24023 | 1.3465 | 0.22561 | 2526458.6717 | 8.7058 | 223.8502 | 1.4886 | 1.4886 | 80554.5761 | 75812.2423 | [6 empty] | Ac_in2 | 419.9981
5.7631 | 51.333 | 358.1642 | 1058.1105 | 1.083 | 21008.0098 | 51.333 | 358.1642 | 0 | 0 | 0 | 42.9696 | 750.6672 | 3377.9601 | 9.1071 | 0.25126 | 1.3109 | 0.23489 | 2512274.5886 | 8.707 | 223.8405 | 1.4887 | 1.4886 | 80117.8759 | 75068.0568 | [6 empty] | dc_in | 23.1248
6.0519 | 50.1356 | 372.9121 | 1163.6794 | 1.129 | 21983.5432 | 50.1356 | 372.9121 | 0 | 0 | 0 | 42.5254 | 800.5381 | 3349.745 | 8.7086 | 0.26634 | 1.2652 | 0.24762 | 2490391.7928 | 8.8393 | 223.7269 | 1.4892 | 1.4892 | 80090.2577 | 74078.6364 | [6 empty] | At_in2 | 1.4
6.3198 | 49.2083 | 386.2808 | 1265.3976 | 1.1709 | 22881.1328 | 49.2083 | 386.2808 | 0 | 0 | 0 | 42.1164 | 844.3879 | 3330.0269 | 8.3412 | 0.28119 | 1.2236 | 0.25926 | 2476582.1656 | 8.7063 | 223.8177 | 1.4887 | 1.4887 | 79000.863 | 73135.3201 | [6 empty] | Lc_in | 5.8321
6.625 | 48.0073 | 401.2379 | 1385.5525 | 1.218 | 23897.2608 | 48.0073 | 401.2379 | 0 | 0 | 0 | 41.6536 | 887.656 | 3295.956 | 7.9261 | 0.29935 | 1.1759 | 0.27393 | 2450479.3118 | 8.8221 | 223.7143 | 1.4891 | 1.4891 | 78750.4701 | 72033.5816 | [6 empty] | Ln_in | 3.0739
6.904 | 47.2032 | 414.587 | 1499.35 | 1.2602 | 24816.7367 | 47.2032 | 414.587 | 0 | 0 | 0 | 41.2346 | 924.3269 | 3275.2445 | 7.5498 | 0.31713 | 1.1333 | 0.28765 | 2434844.6021 | 8.8623 | 223.6701 | 1.4893 | 1.4893 | 78458.255 | 71002.5642
7.2421 | 46.0114 | 430.4855 | 1642.2088 | 1.3108 | 25924.0643 | 46.0114 | 430.4855 | 0 | 0 | 0 | 40.73 | 967.4985 | 3241.103 | 7.0963 | 0.34073 | 1.0821 | 0.30519 | 2409657.8532 | 8.8218 | 223.6875 | 1.4892 | 1.4892 | 77466.9565 | 69725.1987
7.6838 | 44.6027 | 450.7243 | 1836.8462 | 1.3757 | 27355.7754 | 44.6027 | 450.7243 | 0 | 0 | 0 | 40.0775 | 1020.6933 | 3201.4212 | 6.5103 | 0.37529 | 1.0157 | 0.33004 | 2380129.3115 | 8.8207 | 223.6675 | 1.4892 | 1.4892 | 76462.6087 | 68014.8668
7.9516 | 43.7743 | 462.6401 | 1959.1357 | 1.4142 | 28213.0362 | 43.7743 | 462.6401 | 0 | 0 | 0 | 39.6868 | 1050.6334 | 3177.2233 | 6.1594 | 0.39869 | 0.97589 | 0.34623 | 2362138.5539 | 8.8173 | 223.6586 | 1.4892 | 1.4892 | 75885.5995 | 66957.7677
8.2193 | 42.9531 | 474.3325 | 2084.5858 | 1.4521 | 29063.8174 | 42.9531 | 474.3325 | 0 | 0 | 0 | 39.2991 | 1079.3727 | 3152.9137 | 5.8111 | 0.42441 | 0.93639 | 0.36343 | 2344059.3217 | 8.8146 | 223.649 | 1.4892 | 1.4892 | 75309.986 | 65887.2106
8.5269 | 42.1543 | 487.5082 | 2232.4817 | 1.4952 | 30033.4125 | 42.1543 | 487.5082 | 0 | 0 | 0 | 38.8571 | 1110.5789 | 3129.7615 | 5.4142 | 0.45727 | 0.89136 | 0.38457 | 2326586.4948 | 8.8644 | 223.5942 | 1.4894 | 1.4893 | 75001.8087 | 64642.9538
8.7818 | 41.2459 | 498.2329 | 2358.1346 | 1.5304 | 30831.3133 | 41.2459 | 498.2329 | 0 | 0 | 0 | 38.4934 | 1135.8423 | 3101.1558 | 5.0873 | 0.48789 | 0.85449 | 0.40333 | 2305596.3607 | 8.802 | 223.6346 | 1.4892 | 1.4892 | 74052.7215 | 63600.8399
8.9027 | 40.8986 | 503.2141 | 2418.6599 | 1.5469 | 31206.1674 | 40.8986 | 503.2141 | 0 | 0 | 0 | 38.3225 | 1146.6376 | 3089.92 | 4.9339 | 0.50352 | 0.83705 | 0.41268 | 2297243.0841 | 8.7999 | 223.631 | 1.4892 | 1.4892 | 73782.6405 | 63103.7459
9.0236 | 40.7912 | 508.1545 | 2479.7849 | 1.5633 | 31579.6633 | 40.7912 | 508.1545 | 0 | 0 | 0 | 38.1523 | 1157.8077 | 3088.3575 | 4.781 | 0.51999 | 0.81968 | 0.42209 | 2296924.9872 | 8.6508 | 223.7274 | 1.4886 | 1.4886 | 73094.5979 | 62604.9245
9.1604 | 40.2794 | 513.7343 | 2549.7208 | 1.5818 | 32002.3847 | 40.2794 | 513.7343 | 0 | 0 | 0 | 37.9597 | 1168.7972 | 3070.1757 | 4.6083 | 0.53984 | 0.79972 | 0.43355 | 2283579.099 | 8.5965 | 223.7462 | 1.4885 | 1.4885 | 72441.9443 | 62038.1209
9.354 | 39.5716 | 521.5199 | 2649.908 | 1.6078 | 32596.618 | 39.5716 | 521.5199 | 0 | 0 | 0 | 37.6889 | 1186.3548 | 3047.4947 | 4.3658 | 0.57022 | 0.77151 | 0.45099 | 2265689.6012 | 8.7957 | 223.614 | 1.4892 | 1.4892 | 72781.4886 | 61233.3899
9.5985 | 39.1548 | 531.1871 | 2778.5881 | 1.6402 | 33341.6538 | 39.1548 | 531.1871 | 0 | 0 | 0 | 37.3493 | 1204.9532 | 3033.7563 | 4.0609 | 0.61317 | 0.73684 | 0.4735 | 2256306.4176 | 8.6407 | 223.7072 | 1.4886 | 1.4886 | 71795.6507 | 60212.2161
9.8436 | 38.2966 | 540.7756 | 2909.9801 | 1.6725 | 34085.3557 | 38.2966 | 540.7756 | 0 | 0 | 0 | 37.0104 | 1224.4207 | 3004.8677 | 3.7571 | 0.66259 | 0.70169 | 0.49846 | 2235027.1238 | 8.5856 | 223.7202 | 1.4885 | 1.4885 | 70900.2934 | 59183.795
10.2265 | 37.2754 | 555.4387 | 3119.8724 | 1.7224 | 35236.0444 | 37.2754 | 555.4387 | 0 | 0 | 0 | 36.4861 | 1249.5261 | 2967.4892 | 3.2875 | 0.75598 | 0.64699 | 0.54235 | 2207238.3683 | 8.5791 | 223.7055 | 1.4885 | 1.4885 | 70017.1371 | 57570.4846
10.5602 | 36.563 | 567.8826 | 3307.2784 | 1.7652 | 36226.1932 | 36.563 | 567.8826 | 0 | 0 | 0 | 36.0349 | 1267.8904 | 2938.9372 | 2.8834 | 0.8596 | 0.59989 | 0.58584 | 2185741.7932 | 8.6318 | 223.6678 | 1.4887 | 1.4886 | 69579.2338 | 56160.2801
10.8864 | 35.8442 | 579.8464 | 3494.4995 | 1.8066 | 37185.0205 | 35.8442 | 579.8464 | 0 | 0 | 0 | 35.5979 | 1280.8742 | 2906.0708 | 2.4918 | 0.99119 | 0.55452 | 0.63423 | 2161308.6511 | 8.6214 | 223.6582 | 1.4887 | 1.4886 | 68780.828 | 54779.5277
11.2803 | 46.6613 | 594.0307 | 3725.6365 | 1.8563 | 38329.4575 | -46.6613 | 594.0307 | 0 | 0 | 0 | 35.0763 | 1292.609 | 0 | 2.0244 | 1 | 0.50031 | 0.7028 | 0 | 0 | 0 | 0 | 0 | 0 | 53112.9445
11.6577 | 44.341 | 576.8677 | 3946.5817 | 1.8077 | 38329.4575 | -44.341 | 576.8677 | 0 | 0 | 0 | 34.9481 | 1206.7922 | 0 | 2.0244 | 1 | 0.37204 | 0.94028 | 0 | 0 | 0 | 0 | 0 | 0 | 51558.4639
12.0634 | 42.0135 | 559.353 | 4177.0365 | 1.758 | 38329.4575 | -42.0135 | 559.353 | 0 | 0 | 0 | 34.8123 | 1121.0776 | 0 | 2.0244 | 1 | 0.23627 | 1 | 0 |  |  | 0 | 0 | 0 | 49976.5399
12.4782 | 39.645 | 542.4191 | 4405.4863 | 1.7099 | 38329.4575 | -39.645 | 542.4191 | 0 | 0 | 0 | 34.8123 | 1038.6263 | 0 | 2.0244 | 1 | 0.23627 | 1 | 0 |  |  | 0 | 0 | 0 | 48447.3999
13.1185 | 36.4 | 518.0841 | 4744.9151 | 1.6404 | 38329.4575 | -36.4 | 518.0841 | 0 | 0 | 0 | 34.8123 | 925.6605 | 0 | 2.0244 | 1 | 0.23627 | 1 | 0 |  |  | 0 | 0 | 0 | 46245.5712
14.0062 | 32.635 | 487.4812 | 5191.0106 | 1.5526 | 38329.4575 | -32.635 | 487.4812 | 0 | 0 | 0 | 34.8123 | 794.5907 | 0 | 2.0244 | 1 | 0.23627 | 1 | 0 |  |  | 0 | 0 | 0 | 43475.74
15.1149 | 28.8776 | 453.4687 | 5712.232 | 1.4543 | 38329.4575 | -28.8776 | 453.4687 | 0 | 0 | 0 | 34.8123 | 663.7885 | 0 | 2.0244 | 1 | 0.23627 | 1 | 0 |  |  | 0 | 0 | 0 | 40411.2234
16.2696 | 25.7677 | 421.9901 | 6217.3261 | 1.3627 | 38329.4575 | -25.7677 | 421.9901 | 0 | 0 | 0 | 34.8123 | 555.5231 | 0 | 2.0244 | 1 | 0.23627 | 1 | 0 |  |  | 0 | 0 | 0 | 37610.7685
17.2067 | 23.7086 | 398.83 | 6601.782 | 1.2947 | 38329.4575 | -23.7086 | 398.83 | 0 | 0 | 0 | 34.8123 | 483.8437 | 0 | 2.0244 | 1 | 0.23627 | 1 | 0 |  |  | 0 | 0 | 0 | 35586.3055
18.0834 | 22.0785 | 378.7804 | 6942.5306 | 1.2354 | 38329.4575 | -22.0785 | 378.7804 | 0 | 0 | 0 | 34.8123 | 427.0958 | 0 | 2.0244 | 1 | 0.23627 | 1 | 0 |  |  | 0 | 0 | 0 | 33866.62
19.6629 | 19.6155 | 345.9198 | 7514.3543 | 1.1373 | 38329.4575 | -19.6155 | 345.9198 | 0 | 0 | 0 | 34.8123 | 341.3505 | 0 | 2.0244 | 1 | 0.23627 | 1 | 0 |  |  | 0 | 0 | 0 | 31132.3175
20.9735 | 17.9093 | 321.3745 | 7951.3933 | 1.0632 | 38329.4575 | -17.9093 | 321.3745 | 0 | 0 | 0 | 34.8123 | 281.9545 | 0 | 2.0244 | 1 | 0.23627 | 1 | 0 |  |  | 0 | 0 | 0 | 29165.4363
22.7735 | 14.9837 | 291.8274 | 8502.4571 | 0.97312 | 38329.4575 | -14.9837 | 291.8274 | 0 | 0 | 0 | 34.8123 | 180.1084 | 0 | 2.0244 | 1 | 0.23627 | 1 | 0 |  |  | 0 | 0 | 0 | 26830.061
24.2513 | 13.371 | 270.9914 | 8918.0174 | 0.90915 | 38329.4575 | -13.371 | 270.9914 | 0 | 0 | 0 | 34.8123 | 123.9668 | 0 | 2.0244 | 1 | 0.23627 | 1 | 0 |  |  | 0 | 0 | 0 | 25171.0837
26.0513 | 12.5645 | 247.6908 | 9384.6169 | 0.83674 | 38329.4575 | -12.5645 | 247.6908 | 0 | 0 | 0 | 34.8123 | 95.892 | 0 | 2.0244 | 1 | 0.23627 | 1 | 0 |  |  | 0 | 0 | 0 | 23408.3655
27.8513 | 11.9362 | 225.6531 | 9810.4567 | 0.76474 | 38329.4575 | -11.9362 | 225.6531 | 0 | 0 | 0 | 34.8123 | 74.0172 | 0 | 2.0244 | 1 | 0.23627 | 1 | 0 |  |  | 0 | 0 | 0 | 21890.1943
29.6513 | 11.438 | 204.6341 | 10197.5808 | 0.69351 | 38329.4575 | -11.438 | 204.6341 | 0 | 0 | 0 | 34.8123 | 56.676 | 0 | 2.0244 | 1 | 0.23627 | 1 | 0 |  |  | 0 | 0 | 0 | 20593.8899
31.4513 | 11.0481 | 184.4132 | 10547.6177 | 0.62498 | 38329.4575 | -11.0481 | 184.4132 | 0 | 0 | 0 | 34.8123 | 43.1007 | 0 | 2.0244 | 1 | 0.23627 | 1 | 0 |  |  | 0 | 0 | 0 | 19487.9869
33.2513 | 10.7456 | 164.8116 | 10861.8387 | 0.55855 | 38329.4575 | -10.7456 | 164.8116 | 0 | 0 | 0 | 34.8123 | 32.5687 | 0 | 2.0244 | 1 | 0.23627 | 1 | 0 |  |  | 0 | 0 | 0 | 18545.918
35.0513 | 10.5095 | 145.6899 | 11141.2264 | 0.49374 | 38329.4575 | -10.5095 | 145.6899 | 0 | 0 | 0 | 34.8123 | 24.3529 | 0 | 2.0244 | 1 | 0.23627 | 1 | 0 |  |  | 0 | 0 | 0 | 17746.6003
36.8513 | 10.321 | 126.9488 | 11386.5503 | 0.43023 | 38329.4575 | -10.321 | 126.9488 | 0 | 0 | 0 | 34.8123 | 17.7889 | 0 | 2.0244 | 1 | 0.23627 | 1 | 0 |  |  | 0 | 0 | 0 | 17073.1937
38.6513 | 10.1719 | 108.5104 | 11598.4236 | 0.36774 | 38329.4575 | -10.1719 | 108.5104 | 0 | 0 | 0 | 34.8123 | 12.5994 | 0 | 2.0244 | 1 | 0.23627 | 1 | 0 |  |  | 0 | 0 | 0 | 16512.2083
40.4513 | 10.0543 | 90.3112 | 11777.3314 | 0.30606 | 38329.4575 | -10.0543 | 90.3112 | 0 | 0 | 0 | 34.8123 | 8.5048 | 0 | 2.0244 | 1 | 0.23627 | 1 | 0 |  |  | 0 | 0 | 0 | 16052.8852
42.2513 | 9.9635 | 72.299 | 11923.6562 | 0.24502 | 38329.4575 | -9.9635 | 72.299 | 0 | 0 | 0 | 34.8123 | 5.345 | 0 | 2.0244 | 1 | 0.23627 | 1 | 0 |  |  | 0 | 0 | 0 | 15686.7296
44.0513 | 9.8965 | 54.4281 | 12037.6925 | 0.18446 | 38329.4575 | -9.8965 | 54.4281 | 0 | 0 | 0 | 34.8123 | 3.0105 | 0 | 2.0244 | 1 | 0.23627 | 1 | 0 |  |  | 0 | 0 | 0 | 15407.1717
45.8513 | 9.8493 | 36.6597 | 12119.6587 | 0.12424 | 38329.4575 | -9.8493 | 36.6597 | 0 | 0 | 0 | 34.8123 | 1.3688 | 0 | 2.0244 | 1 | 0.23627 | 1 | 0 |  |  | 0 | 0 | 0 | 15209.3154
47.6513 | 9.8207 | 18.9594 | 12169.7082 | 0.064254 | 38329.4575 | -9.8207 | 18.9594 | 0 | 0 | 0 | 34.8123 | 0.37153 | 0 | 2.0244 | 1 | 0.23627 | 1 | 0 |  |  | 0 | 0 | 0 | 15089.7538
49.4513 | 9.81 | 1.2945 | 12187.9339 | 0.0043872 | 38329.4575 | -9.81 | 1.2945 | 0 | 0 | 0 | 34.8123 | 0.0016302 | 0 | 2.0244 | 1 | 0.23627 | 1 | 0 |  |  | 0 | 0 | 0 | 15046.4488
50.0929 | 9.8107 | 5 | 12186.7451 | 0.016945 | 38329.4575 | -9.8107 | -5 | 0 | 0 | 0 | 34.8123 | 0.025362 | 0 | 2.0244 | 1 | 0.23627 | 1 | 0 |  |  | 0 | 0 | 0 | 15049.2696

## Run #3
Time (s) | Acceleration (m/s) | Velocity (m/s) | Altitude (m) | Mach Number | Total Delivered Impulse (N*s) | Y Acceleration (m/s^2) | Y Velocity (m/s | X Acceleration (m/s^2) | X Velocity (m/s) | X Position (m) | Mass (kg) | Drag (N) | Thrust (N) | Remaining Oxidizer Mass (kg) | Oxidizer Tank Quality | Remaining Fuel Mass (kg) | Fuel Tank Quality | Chamber Pressure (Pa) | Mixture Ratio | Specific Impulse (s) | Thrust Coefficient | Vacuum Thrust Coefficient | Exit Pressure | Ambient Pressure | Maximums |  | Propellants |  |  |  | Engine |  | Rocket
0 | 63.6256 | 0 | 0 | 0 | 0 | 63.6256 | 0 | 0 | 0 | 0 | 52.5303 | 0 | 3857.594 | 17.6759 | 0.040683 | 2.3028 | 0.038294 | 2870991.2882 | 8.4835 | 224.1176 | 1.4876 | 1.4876 | 90106.4876 | 85589.3451 | alt | 39986.661 | ox |  |  |  | eps | 4.99 | minert | 32.5516
1.4431e-07 | 63.6256 | 9.182e-06 | 6.6255e-13 | 2.7419e-08 | 0.0005567 | 63.6256 | 9.182e-06 | 0 | 0 | 0 | 52.5303 | 3.6222e-13 | 3857.594 | 17.6759 | 0.040683 | 2.3028 | 0.038294 | 2870991.2799 | 8.4835 | 224.1176 | 1.4876 | 1.4876 | 90106.4874 | 85589.3451 | mach | 1.8563 |  | name | NITROUSOXIDE | N2O | cstar_eta | 0.9 | d | 0.15558
8.6588e-07 | 63.6256 | 5.5092e-05 | 2.3852e-11 | 1.6451e-07 | 0.0033402 | 63.6256 | 5.5092e-05 | 0 | 0 | 0 | 52.5303 | 1.304e-11 | 3857.594 | 17.6759 | 0.040683 | 2.3028 | 0.038294 | 2870991.238 | 8.4835 | 224.1176 | 1.4876 | 1.4876 | 90106.4861 | 85589.3451 | accel | 6.5478 |  | V | 0.022942 |  | m | 3 | TW | 10
4.4737e-06 | 63.6256 | 0.00028464 | 6.3671e-10 | 8.4999e-07 | 0.017258 | 63.6256 | 0.00028464 | 0 | 0 | 0 | 52.5303 | 3.4809e-10 | 3857.5937 | 17.6759 | 0.040683 | 2.3028 | 0.038294 | 2870991.0287 | 8.4835 | 224.1176 | 1.4876 | 1.4876 | 90106.4795 | 85589.3451 | Q | 290.5785 |  | m | 17.6759 |  | epsc | 300 | Cd
2.2513e-05 | 63.6256 | 0.0014324 | 1.6124e-08 | 4.2774e-06 | 0.086846 | 63.6256 | 0.0014324 | 0 | 0 | 0 | 52.5303 | 8.815e-09 | 3857.5923 | 17.6759 | 0.040683 | 2.3028 | 0.038294 | 2870989.9824 | 8.4835 | 224.1176 | 1.4876 | 1.4876 | 90106.447 | 85589.3451 | load | 954.5379 |  | Cv_valves | 3 |  | Lstar | 45 | tank
0.00011271 | 63.6257 | 0.0071712 | 4.0413e-07 | 2.1414e-05 | 0.43479 | 63.6257 | 0.0071712 | 0 | 0 | 0 | 52.5301 | 2.2094e-07 | 3857.5852 | 17.6758 | 0.040686 | 2.3028 | 0.038297 | 2870984.7507 | 8.4835 | 224.1176 | 1.4876 | 1.4876 | 90106.2841 | 85589.3451 | thrust | 867.1871 |  | T | 295 |  | MR | 8 |  | Vox | 0.026383
0.00056369 | 63.6261 | 0.035865 | 1.0108e-05 | 0.0001071 | 2.1745 | 63.6261 | 0.035865 | 0 | 0 | 0 | 52.5293 | 5.5264e-06 | 3857.5501 | 17.675 | 0.040701 | 2.3027 | 0.038312 | 2870958.5923 | 8.4834 | 224.1175 | 1.4876 | 1.4876 | 90105.4697 | 85589.3449 | impulse | 38329.4575 |  | p | 5268095.5963 |  | thetac | 45 |  | Vf | 0.007538
0.0028186 | 63.6283 | 0.17934 | 0.00025274 | 0.00053555 | 10.8729 | 63.6283 | 0.17934 | 0 | 0 | 0 | 52.5254 | 0.00013818 | 3857.3744 | 17.6715 | 0.040774 | 2.3023 | 0.038385 | 2870827.801 | 8.4834 | 224.1175 | 1.4876 | 1.4876 | 90101.3978 | 85589.3424 | Isp | 220.5203 |  | p_psi | 764.0724 |  | At | 0.00090322 |  | Vox_in3 | 1610.0042
0.014093 | 63.6392 | 0.89688 | 0.0063194 | 0.0026782 | 54.3628 | 63.6392 | 0.89688 | 0 | 0 | 0 | 52.5056 | 0.0034559 | 3856.4959 | 17.6538 | 0.041138 | 2.3002 | 0.038753 | 2870173.8648 | 8.4834 | 224.1172 | 1.4876 | 1.4876 | 90081.0337 | 85589.2788 |  |  |  | rho | 770.4617 |  | alpn | 15 |  | Vf_in3 | 459.9972
0.070466 | 63.6926 | 4.4882 | 0.15807 | 0.013403 | 271.7632 | 63.6926 | 4.4882 | 0 | 0 | 0 | 52.4067 | 0.088354 | 3852.1209 | 17.5654 | 0.042968 | 2.2898 | 0.040588 | 2866916.3933 | 8.4832 | 224.1156 | 1.4876 | 1.4876 | 89980.0065 | 85587.6887 |  |  |  | U_initial | 3910817.4096 |  | injector_f_Atotal | 7.6006e-06 | mwet | 52.5303
0.17911 | 63.7903 | 11.4223 | 1.0221 | 0.034109 | 690.2801 | 63.7903 | 11.4223 | 0 | 0 | 0 | 52.2164 | 0.59968 | 3843.7403 | 17.3951 | 0.046476 | 2.2697 | 0.044114 | 2860675.1718 | 8.4829 | 224.1127 | 1.4876 | 1.4876 | 89787.2967 | 85578.6353 |  |  | f |  |  |  | injector_ox_Atotal | 3.1631e-05 | Mprop | 0.38033
0.53475 | 64.0557 | 34.2521 | 9.1354 | 0.10229 | 2057.2509 | 64.0557 | 34.2521 | 0 | 0 | 0 | 51.5946 | 5.2566 | 3816.3296 | 16.8389 | 0.057891 | 2.2041 | 0.05547 | 2840262.4468 | 8.4821 | 224.1032 | 1.4876 | 1.4876 | 89156.6247 | 85493.6624 |  |  |  | name | ETHANE | C2H6 | injector_f_Cd | 1 | A | 0.019011
0.58543 | 64.0867 | 37.501 | 10.9536 | 0.112 | 2250.6558 | 64.0867 | 37.501 | 0 | 0 | 0 | 51.5066 | 6.2751 | 3812.4464 | 16.7602 | 0.059502 | 2.1948 | 0.05704 | 2837370.2791 | 8.482 | 224.1018 | 1.4876 | 1.4876 | 89067.4885 | 85474.6299 |  |  |  | V | 0.0065548 |  | injector_ox_Cd | 0.8
0.60177 | 64.0897 | 38.5486 | 11.575 | 0.11513 | 2312.9597 | 64.0897 | 38.5486 | 0 | 0 | 0 | 51.4783 | 6.6255 | 3810.858 | 16.7348 | 0.060051 | 2.1919 | 0.057546 | 2836204.0844 | 8.4798 | 224.1013 | 1.4876 | 1.4876 | 89020.5951 | 85468.1257 |  |  |  | m | 2.3028 |  | thrustGL | 5153.2251
0.61811 | 64.1021 | 39.5963 | 12.2135 | 0.11826 | 2375.2377 | 64.1021 | 39.5963 | 0 | 0 | 0 | 51.45 | 6.9851 | 3809.7589 | 16.7095 | 0.060556 | 2.1889 | 0.058051 | 2835378.0244 | 8.4807 | 224.1009 | 1.4876 | 1.4876 | 89000.0082 | 85461.4427 |  |  |  | Cv_valves | 2 |  | thrustGL_lb | 1158.5488
0.69982 | 64.0871 | 44.8409 | 15.6632 | 0.13393 | 2686.5378 | 64.0871 | 44.8409 | 0 | 0 | 0 | 51.3084 | 8.9026 | 3800.443 | 16.5828 | 0.063136 | 2.1739 | 0.061013 | 2827559.6742 | 8.5957 | 224.0703 | 1.4881 | 1.4881 | 89350.6987 | 85425.3454 |  |  |  | T | 290 |  | dt | 0.033912
0.77096 | 64.1191 | 49.4052 | 19.0155 | 0.14757 | 2956.9046 | 64.1191 | 49.4052 | 0 | 0 | 0 | 51.1854 | 10.7699 | 3794.8556 | 16.4726 | 0.065396 | 2.1611 | 0.063246 | 2823363.6052 | 8.6001 | 224.0666 | 1.4881 | 1.4881 | 89244.0294 | 85390.2783 |  |  |  | p | 3515941.6286 |  | dt_in | 1.3351
1.1267 | 64.2287 | 72.3324 | 40.6598 | 0.2161 | 4306.7512 | 64.2287 | 72.3324 | 0 | 0 | 0 | 50.5713 | 22.7051 | 3766.9378 | 15.9225 | 0.076697 | 2.0971 | 0.074392 | 2802406.7147 | 8.6227 | 224.0494 | 1.4882 | 1.4882 | 88716.1934 | 85164.1475 |  |  |  | p_psi | 509.944 |  | Ae | 0.0045071
1.6387 | 64.2335 | 105.4324 | 86.1513 | 0.31516 | 6235.4821 | 64.2335 | 105.4324 | 0 | 0 | 0 | 49.6937 | 47.5748 | 3727.0746 | 15.1362 | 0.093024 | 2.006 | 0.090431 | 2772485.8403 | 8.6547 | 224.0242 | 1.4884 | 1.4883 | 87959.2904 | 84690.4513 |  |  |  | rho | 351.3144 |  | Ae_in2 | 6.986
2.3243 | 63.8031 | 149.7645 | 173.6041 | 0.44813 | 8790.8457 | 63.8031 | 149.7645 | 0 | 0 | 0 | 48.531 | 94.7156 | 3667.2294 | 14.0939 | 0.11532 | 1.8855 | 0.11204 | 2727950.6636 | 8.6505 | 223.9994 | 1.4884 | 1.4884 | 86553.4717 | 83785.8122 |  |  |  | U_initial | 739426.0469 |  | de | 0.075753
2.9895 | 63.0973 | 192.3731 | 287.378 | 0.57639 | 11230.1989 | 63.0973 | 192.3731 | 0 | 0 | 0 | 47.4209 | 154.7472 | 3612.0747 | 13.0988 | 0.13769 | 1.7705 | 0.13344 | 2686740.6151 | 8.6686 | 223.9659 | 1.4885 | 1.4885 | 85364.2129 | 82620.6263 |  |  | m | 19.9787 |  |  | de_in | 2.9824
3.6719 | 61.9617 | 235.4836 | 433.3555 | 0.70677 | 13695.0171 | 61.9617 | 235.4836 | 0 | 0 | 0 | 46.299 | 232.3128 | 3555.2733 | 12.093 | 0.16194 | 1.6545 | 0.15616 | 2644348.8845 | 8.6824 | 223.9328 | 1.4885 | 1.4885 | 84114.2166 | 81144.8877 | [6 empty] | Vc | 0.040645
4.3731 | 60.3718 | 278.8483 | 613.6905 | 0.83871 | 16187.9558 | 60.3718 | 278.8483 | 0 | 0 | 0 | 45.1642 | 326.7391 | 3496.4452 | 11.0754 | 0.18883 | 1.5373 | 0.18071 | 2600479.2149 | 8.6934 | 223.8995 | 1.4886 | 1.4886 | 82801.9612 | 79351.3625 | [6 empty] | Vc_in3 | 2480.304
5.3166 | 54.4938 | 334.5854 | 903.4111 | 1.0098 | 19487.083 | 54.4938 | 334.5854 | 0 | 0 | 0 | 43.6622 | 608.3368 | 3415.984 | 9.7283 | 0.22964 | 1.3823 | 0.21657 | 2540613.2093 | 8.7038 | 223.8603 | 1.4886 | 1.4886 | 80986.349 | 76537.2464 | [6 empty] | Ac | 0.27097
5.5399 | 52.3122 | 346.5585 | 979.4475 | 1.0469 | 20249.6659 | 52.3122 | 346.5585 | 0 | 0 | 0 | 43.315 | 706.1758 | 3396.9956 | 9.4168 | 0.24023 | 1.3465 | 0.22561 | 2526458.6717 | 8.7058 | 223.8502 | 1.4886 | 1.4886 | 80554.5761 | 75812.2423 | [6 empty] | Ac_in2 | 419.9981
5.7631 | 51.333 | 358.1642 | 1058.1105 | 1.083 | 21008.0098 | 51.333 | 358.1642 | 0 | 0 | 0 | 42.9696 | 750.6672 | 3377.9601 | 9.1071 | 0.25126 | 1.3109 | 0.23489 | 2512274.5886 | 8.707 | 223.8405 | 1.4887 | 1.4886 | 80117.8759 | 75068.0568 | [6 empty] | dc_in | 23.1248
6.0519 | 50.1356 | 372.9121 | 1163.6794 | 1.129 | 21983.5432 | 50.1356 | 372.9121 | 0 | 0 | 0 | 42.5254 | 800.5381 | 3349.745 | 8.7086 | 0.26634 | 1.2652 | 0.24762 | 2490391.7928 | 8.8393 | 223.7269 | 1.4892 | 1.4892 | 80090.2577 | 74078.6364 | [6 empty] | At_in2 | 1.4
6.3198 | 49.2083 | 386.2808 | 1265.3976 | 1.1709 | 22881.1328 | 49.2083 | 386.2808 | 0 | 0 | 0 | 42.1164 | 844.3879 | 3330.0269 | 8.3412 | 0.28119 | 1.2236 | 0.25926 | 2476582.1656 | 8.7063 | 223.8177 | 1.4887 | 1.4887 | 79000.863 | 73135.3201 | [6 empty] | Lc_in | 5.8321
6.625 | 48.0073 | 401.2379 | 1385.5525 | 1.218 | 23897.2608 | 48.0073 | 401.2379 | 0 | 0 | 0 | 41.6536 | 887.656 | 3295.956 | 7.9261 | 0.29935 | 1.1759 | 0.27393 | 2450479.3118 | 8.8221 | 223.7143 | 1.4891 | 1.4891 | 78750.4701 | 72033.5816 | [6 empty] | Ln_in | 3.0739
6.904 | 47.2032 | 414.587 | 1499.35 | 1.2602 | 24816.7367 | 47.2032 | 414.587 | 0 | 0 | 0 | 41.2346 | 924.3269 | 3275.2445 | 7.5498 | 0.31713 | 1.1333 | 0.28765 | 2434844.6021 | 8.8623 | 223.6701 | 1.4893 | 1.4893 | 78458.255 | 71002.5642
7.2421 | 46.0114 | 430.4855 | 1642.2088 | 1.3108 | 25924.0643 | 46.0114 | 430.4855 | 0 | 0 | 0 | 40.73 | 967.4985 | 3241.103 | 7.0963 | 0.34073 | 1.0821 | 0.30519 | 2409657.8532 | 8.8218 | 223.6875 | 1.4892 | 1.4892 | 77466.9565 | 69725.1987
7.6838 | 44.6027 | 450.7243 | 1836.8462 | 1.3757 | 27355.7754 | 44.6027 | 450.7243 | 0 | 0 | 0 | 40.0775 | 1020.6933 | 3201.4212 | 6.5103 | 0.37529 | 1.0157 | 0.33004 | 2380129.3115 | 8.8207 | 223.6675 | 1.4892 | 1.4892 | 76462.6087 | 68014.8668
7.9516 | 43.7743 | 462.6401 | 1959.1357 | 1.4142 | 28213.0362 | 43.7743 | 462.6401 | 0 | 0 | 0 | 39.6868 | 1050.6334 | 3177.2233 | 6.1594 | 0.39869 | 0.97589 | 0.34623 | 2362138.5539 | 8.8173 | 223.6586 | 1.4892 | 1.4892 | 75885.5995 | 66957.7677
8.2193 | 42.9531 | 474.3325 | 2084.5858 | 1.4521 | 29063.8174 | 42.9531 | 474.3325 | 0 | 0 | 0 | 39.2991 | 1079.3727 | 3152.9137 | 5.8111 | 0.42441 | 0.93639 | 0.36343 | 2344059.3217 | 8.8146 | 223.649 | 1.4892 | 1.4892 | 75309.986 | 65887.2106
8.5269 | 42.1543 | 487.5082 | 2232.4817 | 1.4952 | 30033.4125 | 42.1543 | 487.5082 | 0 | 0 | 0 | 38.8571 | 1110.5789 | 3129.7615 | 5.4142 | 0.45727 | 0.89136 | 0.38457 | 2326586.4948 | 8.8644 | 223.5942 | 1.4894 | 1.4893 | 75001.8087 | 64642.9538
8.7818 | 41.2459 | 498.2329 | 2358.1346 | 1.5304 | 30831.3133 | 41.2459 | 498.2329 | 0 | 0 | 0 | 38.4934 | 1135.8423 | 3101.1558 | 5.0873 | 0.48789 | 0.85449 | 0.40333 | 2305596.3607 | 8.802 | 223.6346 | 1.4892 | 1.4892 | 74052.7215 | 63600.8399
8.9027 | 40.8986 | 503.2141 | 2418.6599 | 1.5469 | 31206.1674 | 40.8986 | 503.2141 | 0 | 0 | 0 | 38.3225 | 1146.6376 | 3089.92 | 4.9339 | 0.50352 | 0.83705 | 0.41268 | 2297243.0841 | 8.7999 | 223.631 | 1.4892 | 1.4892 | 73782.6405 | 63103.7459
9.0236 | 40.7912 | 508.1545 | 2479.7849 | 1.5633 | 31579.6633 | 40.7912 | 508.1545 | 0 | 0 | 0 | 38.1523 | 1157.8077 | 3088.3575 | 4.781 | 0.51999 | 0.81968 | 0.42209 | 2296924.9872 | 8.6508 | 223.7274 | 1.4886 | 1.4886 | 73094.5979 | 62604.9245
9.1604 | 40.2794 | 513.7343 | 2549.7208 | 1.5818 | 32002.3847 | 40.2794 | 513.7343 | 0 | 0 | 0 | 37.9597 | 1168.7972 | 3070.1757 | 4.6083 | 0.53984 | 0.79972 | 0.43355 | 2283579.099 | 8.5965 | 223.7462 | 1.4885 | 1.4885 | 72441.9443 | 62038.1209
9.354 | 39.5716 | 521.5199 | 2649.908 | 1.6078 | 32596.618 | 39.5716 | 521.5199 | 0 | 0 | 0 | 37.6889 | 1186.3548 | 3047.4947 | 4.3658 | 0.57022 | 0.77151 | 0.45099 | 2265689.6012 | 8.7957 | 223.614 | 1.4892 | 1.4892 | 72781.4886 | 61233.3899
9.5985 | 39.1548 | 531.1871 | 2778.5881 | 1.6402 | 33341.6538 | 39.1548 | 531.1871 | 0 | 0 | 0 | 37.3493 | 1204.9532 | 3033.7563 | 4.0609 | 0.61317 | 0.73684 | 0.4735 | 2256306.4176 | 8.6407 | 223.7072 | 1.4886 | 1.4886 | 71795.6507 | 60212.2161
9.8436 | 38.2966 | 540.7756 | 2909.9801 | 1.6725 | 34085.3557 | 38.2966 | 540.7756 | 0 | 0 | 0 | 37.0104 | 1224.4207 | 3004.8677 | 3.7571 | 0.66259 | 0.70169 | 0.49846 | 2235027.1238 | 8.5856 | 223.7202 | 1.4885 | 1.4885 | 70900.2934 | 59183.795
10.2265 | 37.2754 | 555.4387 | 3119.8724 | 1.7224 | 35236.0444 | 37.2754 | 555.4387 | 0 | 0 | 0 | 36.4861 | 1249.5261 | 2967.4892 | 3.2875 | 0.75598 | 0.64699 | 0.54235 | 2207238.3683 | 8.5791 | 223.7055 | 1.4885 | 1.4885 | 70017.1371 | 57570.4846
10.5602 | 36.563 | 567.8826 | 3307.2784 | 1.7652 | 36226.1932 | 36.563 | 567.8826 | 0 | 0 | 0 | 36.0349 | 1267.8904 | 2938.9372 | 2.8834 | 0.8596 | 0.59989 | 0.58584 | 2185741.7932 | 8.6318 | 223.6678 | 1.4887 | 1.4886 | 69579.2338 | 56160.2801
10.8864 | 35.8442 | 579.8464 | 3494.4995 | 1.8066 | 37185.0205 | 35.8442 | 579.8464 | 0 | 0 | 0 | 35.5979 | 1280.8742 | 2906.0708 | 2.4918 | 0.99119 | 0.55452 | 0.63423 | 2161308.6511 | 8.6214 | 223.6582 | 1.4887 | 1.4886 | 68780.828 | 54779.5277
11.2803 | 46.6613 | 594.0307 | 3725.6365 | 1.8563 | 38329.4575 | -46.6613 | 594.0307 | 0 | 0 | 0 | 35.0763 | 1292.609 | 0 | 2.0244 | 1 | 0.50031 | 0.7028 | 0 | 0 | 0 | 0 | 0 | 0 | 53112.9445
11.6577 | 44.341 | 576.8677 | 3946.5817 | 1.8077 | 38329.4575 | -44.341 | 576.8677 | 0 | 0 | 0 | 34.9481 | 1206.7922 | 0 | 2.0244 | 1 | 0.37204 | 0.94028 | 0 | 0 | 0 | 0 | 0 | 0 | 51558.4639
12.0634 | 42.0135 | 559.353 | 4177.0365 | 1.758 | 38329.4575 | -42.0135 | 559.353 | 0 | 0 | 0 | 34.8123 | 1121.0776 | 0 | 2.0244 | 1 | 0.23627 | 1 | 0 |  |  | 0 | 0 | 0 | 49976.5399
12.4782 | 39.645 | 542.4191 | 4405.4863 | 1.7099 | 38329.4575 | -39.645 | 542.4191 | 0 | 0 | 0 | 34.8123 | 1038.6263 | 0 | 2.0244 | 1 | 0.23627 | 1 | 0 |  |  | 0 | 0 | 0 | 48447.3999
13.1185 | 36.4 | 518.0841 | 4744.9151 | 1.6404 | 38329.4575 | -36.4 | 518.0841 | 0 | 0 | 0 | 34.8123 | 925.6605 | 0 | 2.0244 | 1 | 0.23627 | 1 | 0 |  |  | 0 | 0 | 0 | 46245.5712
14.0062 | 32.635 | 487.4812 | 5191.0106 | 1.5526 | 38329.4575 | -32.635 | 487.4812 | 0 | 0 | 0 | 34.8123 | 794.5907 | 0 | 2.0244 | 1 | 0.23627 | 1 | 0 |  |  | 0 | 0 | 0 | 43475.74
15.1149 | 28.8776 | 453.4687 | 5712.232 | 1.4543 | 38329.4575 | -28.8776 | 453.4687 | 0 | 0 | 0 | 34.8123 | 663.7885 | 0 | 2.0244 | 1 | 0.23627 | 1 | 0 |  |  | 0 | 0 | 0 | 40411.2234
16.2696 | 25.7677 | 421.9901 | 6217.3261 | 1.3627 | 38329.4575 | -25.7677 | 421.9901 | 0 | 0 | 0 | 34.8123 | 555.5231 | 0 | 2.0244 | 1 | 0.23627 | 1 | 0 |  |  | 0 | 0 | 0 | 37610.7685
17.2067 | 23.7086 | 398.83 | 6601.782 | 1.2947 | 38329.4575 | -23.7086 | 398.83 | 0 | 0 | 0 | 34.8123 | 483.8437 | 0 | 2.0244 | 1 | 0.23627 | 1 | 0 |  |  | 0 | 0 | 0 | 35586.3055
18.0834 | 22.0785 | 378.7804 | 6942.5306 | 1.2354 | 38329.4575 | -22.0785 | 378.7804 | 0 | 0 | 0 | 34.8123 | 427.0958 | 0 | 2.0244 | 1 | 0.23627 | 1 | 0 |  |  | 0 | 0 | 0 | 33866.62
19.6629 | 19.6155 | 345.9198 | 7514.3543 | 1.1373 | 38329.4575 | -19.6155 | 345.9198 | 0 | 0 | 0 | 34.8123 | 341.3505 | 0 | 2.0244 | 1 | 0.23627 | 1 | 0 |  |  | 0 | 0 | 0 | 31132.3175
20.9735 | 17.9093 | 321.3745 | 7951.3933 | 1.0632 | 38329.4575 | -17.9093 | 321.3745 | 0 | 0 | 0 | 34.8123 | 281.9545 | 0 | 2.0244 | 1 | 0.23627 | 1 | 0 |  |  | 0 | 0 | 0 | 29165.4363
22.7735 | 14.9837 | 291.8274 | 8502.4571 | 0.97312 | 38329.4575 | -14.9837 | 291.8274 | 0 | 0 | 0 | 34.8123 | 180.1084 | 0 | 2.0244 | 1 | 0.23627 | 1 | 0 |  |  | 0 | 0 | 0 | 26830.061
24.2513 | 13.371 | 270.9914 | 8918.0174 | 0.90915 | 38329.4575 | -13.371 | 270.9914 | 0 | 0 | 0 | 34.8123 | 123.9668 | 0 | 2.0244 | 1 | 0.23627 | 1 | 0 |  |  | 0 | 0 | 0 | 25171.0837
26.0513 | 12.5645 | 247.6908 | 9384.6169 | 0.83674 | 38329.4575 | -12.5645 | 247.6908 | 0 | 0 | 0 | 34.8123 | 95.892 | 0 | 2.0244 | 1 | 0.23627 | 1 | 0 |  |  | 0 | 0 | 0 | 23408.3655
27.8513 | 11.9362 | 225.6531 | 9810.4567 | 0.76474 | 38329.4575 | -11.9362 | 225.6531 | 0 | 0 | 0 | 34.8123 | 74.0172 | 0 | 2.0244 | 1 | 0.23627 | 1 | 0 |  |  | 0 | 0 | 0 | 21890.1943
29.6513 | 11.438 | 204.6341 | 10197.5808 | 0.69351 | 38329.4575 | -11.438 | 204.6341 | 0 | 0 | 0 | 34.8123 | 56.676 | 0 | 2.0244 | 1 | 0.23627 | 1 | 0 |  |  | 0 | 0 | 0 | 20593.8899
31.4513 | 11.0481 | 184.4132 | 10547.6177 | 0.62498 | 38329.4575 | -11.0481 | 184.4132 | 0 | 0 | 0 | 34.8123 | 43.1007 | 0 | 2.0244 | 1 | 0.23627 | 1 | 0 |  |  | 0 | 0 | 0 | 19487.9869
33.2513 | 10.7456 | 164.8116 | 10861.8387 | 0.55855 | 38329.4575 | -10.7456 | 164.8116 | 0 | 0 | 0 | 34.8123 | 32.5687 | 0 | 2.0244 | 1 | 0.23627 | 1 | 0 |  |  | 0 | 0 | 0 | 18545.918
35.0513 | 10.5095 | 145.6899 | 11141.2264 | 0.49374 | 38329.4575 | -10.5095 | 145.6899 | 0 | 0 | 0 | 34.8123 | 24.3529 | 0 | 2.0244 | 1 | 0.23627 | 1 | 0 |  |  | 0 | 0 | 0 | 17746.6003
36.8513 | 10.321 | 126.9488 | 11386.5503 | 0.43023 | 38329.4575 | -10.321 | 126.9488 | 0 | 0 | 0 | 34.8123 | 17.7889 | 0 | 2.0244 | 1 | 0.23627 | 1 | 0 |  |  | 0 | 0 | 0 | 17073.1937
38.6513 | 10.1719 | 108.5104 | 11598.4236 | 0.36774 | 38329.4575 | -10.1719 | 108.5104 | 0 | 0 | 0 | 34.8123 | 12.5994 | 0 | 2.0244 | 1 | 0.23627 | 1 | 0 |  |  | 0 | 0 | 0 | 16512.2083
40.4513 | 10.0543 | 90.3112 | 11777.3314 | 0.30606 | 38329.4575 | -10.0543 | 90.3112 | 0 | 0 | 0 | 34.8123 | 8.5048 | 0 | 2.0244 | 1 | 0.23627 | 1 | 0 |  |  | 0 | 0 | 0 | 16052.8852
42.2513 | 9.9635 | 72.299 | 11923.6562 | 0.24502 | 38329.4575 | -9.9635 | 72.299 | 0 | 0 | 0 | 34.8123 | 5.345 | 0 | 2.0244 | 1 | 0.23627 | 1 | 0 |  |  | 0 | 0 | 0 | 15686.7296
44.0513 | 9.8965 | 54.4281 | 12037.6925 | 0.18446 | 38329.4575 | -9.8965 | 54.4281 | 0 | 0 | 0 | 34.8123 | 3.0105 | 0 | 2.0244 | 1 | 0.23627 | 1 | 0 |  |  | 0 | 0 | 0 | 15407.1717
45.8513 | 9.8493 | 36.6597 | 12119.6587 | 0.12424 | 38329.4575 | -9.8493 | 36.6597 | 0 | 0 | 0 | 34.8123 | 1.3688 | 0 | 2.0244 | 1 | 0.23627 | 1 | 0 |  |  | 0 | 0 | 0 | 15209.3154
47.6513 | 9.8207 | 18.9594 | 12169.7082 | 0.064254 | 38329.4575 | -9.8207 | 18.9594 | 0 | 0 | 0 | 34.8123 | 0.37153 | 0 | 2.0244 | 1 | 0.23627 | 1 | 0 |  |  | 0 | 0 | 0 | 15089.7538
49.4513 | 9.81 | 1.2945 | 12187.9339 | 0.0043872 | 38329.4575 | -9.81 | 1.2945 | 0 | 0 | 0 | 34.8123 | 0.0016302 | 0 | 2.0244 | 1 | 0.23627 | 1 | 0 |  |  | 0 | 0 | 0 | 15046.4488
50.0929 | 9.8107 | 5 | 12186.7451 | 0.016945 | 38329.4575 | -9.8107 | -5 | 0 | 0 | 0 | 34.8123 | 0.025362 | 0 | 2.0244 | 1 | 0.23627 | 1 | 0 |  |  | 0 | 0 | 0 | 15049.2696

## Run #4
Time (s) | Acceleration (m/s) | Velocity (m/s) | Altitude (m) | Mach Number | Total Delivered Impulse (N*s) | Y Acceleration (m/s^2) | Y Velocity (m/s | X Acceleration (m/s^2) | X Velocity (m/s) | X Position (m) | Mass (kg) | Drag (N) | Thrust (N) | Remaining Oxidizer Mass (kg) | Oxidizer Tank Quality | Remaining Fuel Mass (kg) | Fuel Tank Quality | Chamber Pressure (Pa) | Mixture Ratio | Specific Impulse (s) | Thrust Coefficient | Vacuum Thrust Coefficient | Exit Pressure | Ambient Pressure | Maximums |  | Propellants |  |  |  | Engine |  | Rocket
0 | 62.2537 | 0 | 0 | 0 | 0 | 62.2537 | 0 | 0 | 0 | 0 | 53.5303 | 0 | 3857.594 | 17.6759 | 0.040683 | 2.3028 | 0.038294 | 2870991.2882 | 8.4835 | 224.1176 | 1.4876 | 1.4876 | 90106.4876 | 85589.3451 | alt | 39374.1952 | ox |  |  |  | eps | 4.99 | minert | 33.5516
1.4431e-07 | 62.2537 | 8.9841e-06 | 6.4826e-13 | 2.6828e-08 | 0.0005567 | 62.2537 | 8.9841e-06 | 0 | 0 | 0 | 53.5303 | 3.4677e-13 | 3857.594 | 17.6759 | 0.040683 | 2.3028 | 0.038294 | 2870991.2799 | 8.4835 | 224.1176 | 1.4876 | 1.4876 | 90106.4874 | 85589.3451 | mach | 1.8228 |  | name | NITROUSOXIDE | N2O | cstar_eta | 0.9 | d | 0.15558
8.6588e-07 | 62.2537 | 5.3904e-05 | 2.3337e-11 | 1.6097e-07 | 0.0033402 | 62.2537 | 5.3904e-05 | 0 | 0 | 0 | 53.5303 | 1.2484e-11 | 3857.594 | 17.6759 | 0.040683 | 2.3028 | 0.038294 | 2870991.238 | 8.4835 | 224.1176 | 1.4876 | 1.4876 | 90106.4861 | 85589.3451 | accel | 6.4041 |  | V | 0.022942 |  | m | 3 | TW | 5
4.4737e-06 | 62.2537 | 0.00027851 | 6.2298e-10 | 8.3167e-07 | 0.017258 | 62.2537 | 0.00027851 | 0 | 0 | 0 | 53.5303 | 3.3324e-10 | 3857.5937 | 17.6759 | 0.040683 | 2.3028 | 0.038294 | 2870991.0287 | 8.4835 | 224.1176 | 1.4876 | 1.4876 | 90106.4795 | 85589.3451 | Q | 285.2931 |  | m | 17.6759 |  | epsc | 300 | Cd
2.2513e-05 | 62.2537 | 0.0014015 | 1.5776e-08 | 4.1852e-06 | 0.086846 | 62.2537 | 0.0014015 | 0 | 0 | 0 | 53.5303 | 8.4389e-09 | 3857.5923 | 17.6759 | 0.040683 | 2.3028 | 0.038294 | 2870989.9824 | 8.4835 | 224.1176 | 1.4876 | 1.4876 | 90106.447 | 85589.3451 | load | 948.0114 |  | Cv_valves | 3 |  | Lstar | 45 | tank
0.00011271 | 62.2538 | 0.0070166 | 3.9541e-07 | 2.0953e-05 | 0.43479 | 62.2538 | 0.0070166 | 0 | 0 | 0 | 53.5301 | 2.1152e-07 | 3857.5852 | 17.6758 | 0.040686 | 2.3028 | 0.038297 | 2870984.7507 | 8.4835 | 224.1176 | 1.4876 | 1.4876 | 90106.2841 | 85589.3451 | thrust | 867.1871 |  | T | 295 |  | MR | 8 |  | Vox | 0.026383
0.00056369 | 62.2542 | 0.035092 | 9.8905e-06 | 0.00010479 | 2.1745 | 62.2542 | 0.035092 | 0 | 0 | 0 | 53.5293 | 5.2907e-06 | 3857.5501 | 17.675 | 0.040701 | 2.3027 | 0.038312 | 2870958.5923 | 8.4834 | 224.1175 | 1.4876 | 1.4876 | 90105.4697 | 85589.345 | impulse | 38353.0794 |  | p | 5268095.5963 |  | thetac | 45 |  | Vf | 0.007538
0.0028186 | 62.2563 | 0.17548 | 0.00024729 | 0.000524 | 10.8729 | 62.2563 | 0.17548 | 0 | 0 | 0 | 53.5254 | 0.00013229 | 3857.3744 | 17.6715 | 0.040774 | 2.3023 | 0.038385 | 2870827.801 | 8.4834 | 224.1175 | 1.4876 | 1.4876 | 90101.3978 | 85589.3425 | Isp | 219.3621 |  | p_psi | 764.0724 |  | At | 0.00090322 |  | Vox_in3 | 1610.0042
0.014093 | 62.2664 | 0.87753 | 0.0061831 | 0.0026205 | 54.3628 | 62.2664 | 0.87753 | 0 | 0 | 0 | 53.5056 | 0.0033084 | 3856.4959 | 17.6538 | 0.041138 | 2.3002 | 0.038753 | 2870173.8648 | 8.4834 | 224.1172 | 1.4876 | 1.4876 | 90081.0337 | 85589.2803 |  |  |  | rho | 770.4617 |  | alpn | 15 |  | Vf_in3 | 459.9972
0.070466 | 62.3164 | 4.3914 | 0.15466 | 0.013113 | 271.7632 | 62.3164 | 4.3914 | 0 | 0 | 0 | 53.4067 | 0.084434 | 3852.1209 | 17.5654 | 0.042968 | 2.2898 | 0.040588 | 2866916.3933 | 8.4832 | 224.1156 | 1.4876 | 1.4876 | 89980.0065 | 85587.7245 |  |  |  | U_initial | 3910817.4096 |  | injector_f_Atotal | 7.6006e-06 | mwet | 53.5303
0.17911 | 62.4078 | 11.1754 | 1 | 0.033372 | 690.2801 | 62.4078 | 11.1754 | 0 | 0 | 0 | 53.2164 | 0.57413 | 3843.7403 | 17.3951 | 0.046476 | 2.2697 | 0.044114 | 2860675.1718 | 8.4829 | 224.1127 | 1.4876 | 1.4876 | 89787.2967 | 85578.8666 |  |  | f |  |  |  | injector_ox_Atotal | 3.1631e-05 | Mprop | 0.37322
0.52764 | 62.6513 | 33.0596 | 8.701 | 0.098732 | 2029.9395 | 62.6513 | 33.0596 | 0 | 0 | 0 | 52.607 | 4.9036 | 3816.8779 | 16.85 | 0.057663 | 2.2054 | 0.055248 | 2840670.8426 | 8.4821 | 224.1034 | 1.4876 | 1.4876 | 89169.2034 | 85498.2104 |  |  |  | name | ETHANE | C2H6 | injector_f_Cd | 1 | A | 0.019011
0.62503 | 62.7034 | 39.1709 | 12.2182 | 0.11699 | 2401.6712 | 62.7034 | 39.1709 | 0 | 0 | 0 | 52.4379 | 6.8378 | 3809.2932 | 16.6987 | 0.06077 | 2.1876 | 0.058266 | 2835027.9775 | 8.4811 | 224.1007 | 1.4876 | 1.4876 | 88991.2983 | 85461.3938 |  |  |  | V | 0.0065548 |  | injector_ox_Cd | 0.8
0.72242 | 62.6913 | 45.287 | 16.3308 | 0.13526 | 2772.6642 | 62.6913 | 45.287 | 0 | 0 | 0 | 52.2692 | 9.0773 | 3798.6591 | 16.5478 | 0.063855 | 2.1698 | 0.061733 | 2826218.1128 | 8.5973 | 224.069 | 1.4881 | 1.4881 | 89317.7705 | 85418.3608 |  |  |  | m | 2.3028 |  | thrustGL | 2625.6626
0.80491 | 62.7241 | 50.4648 | 20.2799 | 0.15073 | 3086.0066 | 62.7241 | 50.4648 | 0 | 0 | 0 | 52.1266 | 11.2272 | 3792.1837 | 16.4201 | 0.066475 | 2.1549 | 0.064321 | 2821356.2688 | 8.6025 | 224.0649 | 1.4881 | 1.4881 | 89194.61 | 85377.0552 |  |  |  | Cv_valves | 2 |  | thrustGL_lb | 590.3018
1.2174 | 62.8247 | 76.4882 | 46.4496 | 0.22853 | 4650.0484 | 62.8247 | 76.4882 | 0 | 0 | 0 | 51.4151 | 25.3241 | 3759.8421 | 15.7826 | 0.079578 | 2.0808 | 0.077247 | 2797082.6566 | 8.6281 | 224.0451 | 1.4882 | 1.4882 | 88580.4451 | 85103.7397 |  |  |  | T | 290 |  | dt | 0.033912
1.7178 | 62.797 | 108.1201 | 92.6265 | 0.32321 | 6531.6119 | 62.797 | 108.1201 | 0 | 0 | 0 | 50.559 | 49.9613 | 3720.8997 | 15.0155 | 0.095554 | 1.9919 | 0.092912 | 2767843.2423 | 8.6603 | 224.0198 | 1.4884 | 1.4884 | 87845.4577 | 84623.1995 |  |  |  | p | 3515941.6286 |  | dt_in | 1.3351
2.4058 | 62.3348 | 151.5999 | 181.9356 | 0.45367 | 9091.4609 | 62.3348 | 151.5999 | 0 | 0 | 0 | 49.3942 | 96.9708 | 3660.5031 | 13.9712 | 0.118 | 1.8714 | 0.11462 | 2722920.9597 | 8.6532 | 223.9952 | 1.4884 | 1.4884 | 86410.7031 | 83700.0383 |  |  |  | p_psi | 509.944 |  | Ae | 0.0045071
3.0595 | 61.6406 | 192.5078 | 294.4066 | 0.57684 | 11484.6468 | 61.6406 | 192.5078 | 0 | 0 | 0 | 48.3051 | 154.872 | 3606.2994 | 12.9949 | 0.14011 | 1.7585 | 0.13572 | 2682428.4125 | 8.6702 | 223.9625 | 1.4885 | 1.4885 | 85238.2746 | 82549.0767 |  |  |  | rho | 351.3144 |  | Ae_in2 | 6.986
3.7258 | 60.5643 | 233.6331 | 436.3728 | 0.70124 | 13887.5432 | 60.5643 | 233.6331 | 0 | 0 | 0 | 47.2114 | 228.3135 | 3550.7803 | 12.0144 | 0.16393 | 1.6454 | 0.15798 | 2640996.3637 | 8.6835 | 223.9301 | 1.4885 | 1.4885 | 84015.3703 | 81114.611 |  |  |  | U_initial | 739426.0469 |  | de | 0.075753
4.3123 | 59.3099 | 269.104 | 583.7936 | 0.80911 | 15969.8968 | 59.3099 | 269.104 | 0 | 0 | 0 | 46.2635 | 303.8588 | 3501.584 | 11.1643 | 0.18636 | 1.5475 | 0.17847 | 2604316.0728 | 8.6917 | 223.9027 | 1.4886 | 1.4886 | 82913.0648 | 79646.4613 |  |  | m | 19.9787 |  |  | de_in | 2.9824
4.8395 | 57.9349 | 300.2823 | 733.8919 | 0.90446 | 17815.9231 | 57.9349 | 300.2823 | 0 | 0 | 0 | 45.423 | 379.8442 | 3457.0228 | 10.4106 | 0.20808 | 1.4608 | 0.19783 | 2571109.5596 | 8.697 | 223.8787 | 1.4886 | 1.4886 | 81904.0498 | 78173.8282 | [6 empty] | Vc | 0.040645
5.3369 | 54.1408 | 328.4707 | 890.3149 | 0.9912 | 19535.3545 | 54.1408 | 328.4707 | 0 | 0 | 0 | 44.6401 | 559.9852 | 3414.7561 | 9.7084 | 0.2303 | 1.3801 | 0.21712 | 2539700.7081 | 8.7035 | 223.8598 | 1.4886 | 1.4886 | 80956.6781 | 76662.6832 | [6 empty] | Vc_in3 | 2480.304
5.6514 | 51.2299 | 345.1413 | 996.2617 | 1.0428 | 20609.3183 | 51.2299 | 345.1413 | 0 | 0 | 0 | 44.1511 | 692.9763 | 3387.9535 | 9.2698 | 0.24539 | 1.3297 | 0.22996 | 2519722.4713 | 8.7062 | 223.8456 | 1.4886 | 1.4886 | 80346.448 | 75652.6732 | [6 empty] | Ac | 0.27097
5.9659 | 49.7301 | 361.089 | 1107.3244 | 1.0925 | 21674.8525 | 49.7301 | 361.089 | 0 | 0 | 0 | 43.6659 | 758.0442 | 3357.9139 | 8.8346 | 0.26148 | 1.2797 | 0.24329 | 2497490.0531 | 8.68 | 223.8432 | 1.4886 | 1.4886 | 79525.4316 | 74605.488 | [6 empty] | Ac_in2 | 419.9981
6.2927 | 48.5559 | 377.2452 | 1227.9728 | 1.143 | 22772.2159 | 48.5559 | 377.2452 | 0 | 0 | 0 | 43.1661 | 813.3854 | 3332.8156 | 8.3865 | 0.27931 | 1.2281 | 0.25795 | 2478641.7542 | 8.7093 | 223.8175 | 1.4887 | 1.4887 | 79079.2615 | 73481.2527 | [6 empty] | dc_in | 23.1248
6.4732 | 47.8456 | 385.9875 | 1296.8665 | 1.1704 | 23373.8873 | 47.8456 | 385.9875 | 0 | 0 | 0 | 42.8921 | 840.5178 | 3313.486 | 8.1407 | 0.28978 | 1.1998 | 0.2663 | 2464420.2684 | 8.6773 | 223.8231 | 1.4886 | 1.4886 | 78481.7791 | 72845.4622 | [6 empty] | At_in2 | 1.4
6.6537 | 47.1545 | 394.6043 | 1367.327 | 1.1976 | 23972.0692 | 47.1545 | 394.6043 | 0 | 0 | 0 | 42.6197 | 866.0519 | 3293.8616 | 7.8964 | 0.3007 | 1.1717 | 0.27522 | 2448889.372 | 8.8272 | 223.709 | 1.4892 | 1.4892 | 78725.6326 | 72199.8262 | [6 empty] | Lc_in | 5.8321
6.8363 | 46.6761 | 403.1952 | 1440.1346 | 1.2247 | 24573.2637 | 46.6761 | 403.1952 | 0 | 0 | 0 | 42.3457 | 889.6979 | 3281.6421 | 7.6503 | 0.31223 | 1.1438 | 0.28415 | 2439589.1237 | 8.8665 | 223.6696 | 1.4893 | 1.4893 | 78628.2065 | 71537.5598 | [6 empty] | Ln_in | 3.0739
7.0761 | 45.8428 | 414.3636 | 1538.1921 | 1.2601 | 25360.4513 | 45.8428 | 414.3636 | 0 | 0 | 0 | 41.987 | 919.6787 | 3256.3694 | 7.3279 | 0.32837 | 1.1075 | 0.29629 | 2420981.8452 | 8.8283 | 223.6896 | 1.4892 | 1.4892 | 77854.4373 | 70653.3995
7.3755 | 44.9064 | 428.045 | 1664.2769 | 1.3037 | 26335.2092 | 44.9064 | 428.045 | 0 | 0 | 0 | 41.5428 | 956.6136 | 3229.6834 | 6.9289 | 0.35006 | 1.0623 | 0.31232 | 2401139.2791 | 8.8254 | 223.6788 | 1.4892 | 1.4892 | 77217.0918 | 69529.5484
7.6897 | 43.9482 | 442.1145 | 1801.0046 | 1.3488 | 27350.1493 | 43.9482 | 442.1145 | 0 | 0 | 0 | 41.0802 | 992.9562 | 3201.3574 | 6.5134 | 0.37504 | 1.0152 | 0.33019 | 2380058.6614 | 8.8252 | 223.6637 | 1.4892 | 1.4892 | 76482.0712 | 68327.2369
7.9151 | 43.2708 | 452.0002 | 1901.7702 | 1.3807 | 28071.721 | 43.2708 | 452.0002 | 0 | 0 | 0 | 40.7514 | 1017.8898 | 3181.006 | 6.218 | 0.39457 | 0.98172 | 0.34374 | 2364927.5547 | 8.8225 | 223.656 | 1.4892 | 1.4892 | 75997.6108 | 67451.9791
8.1405 | 42.6017 | 461.7353 | 2004.7469 | 1.4122 | 28788.7055 | 42.6017 | 461.7353 | 0 | 0 | 0 | 40.4246 | 1041.9282 | 3160.6491 | 5.9245 | 0.41569 | 0.94845 | 0.35801 | 2349790.5129 | 8.82 | 223.6482 | 1.4892 | 1.4892 | 75514.0105 | 66566.9171
8.4074 | 41.8081 | 473.077 | 2129.4945 | 1.4491 | 29632.2548 | 41.8081 | 473.077 | 0 | 0 | 0 | 40.0401 | 1069.3766 | 3136.1717 | 5.5792 | 0.44306 | 0.90929 | 0.37588 | 2331587.8991 | 8.8171 | 223.6387 | 1.4892 | 1.4892 | 74933.3438 | 65507.3588
8.7939 | 40.6653 | 489.1924 | 2315.4675 | 1.5019 | 30844.4637 | 40.6653 | 489.1924 | 0 | 0 | 0 | 39.4876 | 1107.3075 | 3100.4553 | 5.083 | 0.48823 | 0.85301 | 0.40406 | 2305054.2709 | 8.8068 | 223.6301 | 1.4892 | 1.4892 | 74058.1053 | 63953.1665
9.0621 | 40.1284 | 500.0809 | 2448.1407 | 1.5378 | 31676.0748 | 40.1284 | 500.0809 | 0 | 0 | 0 | 39.1085 | 1132.0585 | 3085.074 | 4.7425 | 0.52417 | 0.81436 | 0.42502 | 2294462.2772 | 8.6545 | 223.724 | 1.4886 | 1.4886 | 73035.3195 | 62862.7625
9.3304 | 39.1303 | 510.834 | 2583.7162 | 1.5735 | 32503.5602 | 39.1303 | 510.834 | 0 | 0 | 0 | 38.7315 | 1154.5031 | 3050.0329 | 4.4046 | 0.56506 | 0.77531 | 0.44852 | 2267549.5072 | 8.8011 | 223.6105 | 1.4892 | 1.4892 | 72864.1525 | 61764.1065
9.5912 | 38.6449 | 521.0315 | 2718.2819 | 1.6076 | 33299.0677 | 38.6449 | 521.0315 | 0 | 0 | 0 | 38.3688 | 1175.6326 | 3034.7907 | 4.0789 | 0.61034 | 0.7383 | 0.47239 | 2257062.3673 | 8.6454 | 223.7051 | 1.4886 | 1.4886 | 71839.6176 | 60689.0599
9.8494 | 37.8156 | 531.0029 | 2854.0865 | 1.6412 | 34082.5759 | 37.8156 | 531.0029 | 0 | 0 | 0 | 38.0118 | 1194.3029 | 3004.6375 | 3.7589 | 0.66216 | 0.70129 | 0.49863 | 2234828.9505 | 8.5899 | 223.7183 | 1.4885 | 1.4885 | 70912.7427 | 59619.5281
10.1929 | 36.8547 | 543.98 | 3038.7257 | 1.6852 | 35114.7265 | 36.8547 | 543.98 | 0 | 0 | 0 | 37.5415 | 1219.3241 | 2971.1854 | 3.3376 | 0.74466 | 0.65225 | 0.53771 | 2209956.5353 | 8.5846 | 223.705 | 1.4885 | 1.4885 | 70124.4155 | 58189.9305
10.4983 | 36.2178 | 555.2486 | 3206.6091 | 1.7237 | 36022.2977 | 36.2178 | 555.2486 | 0 | 0 | 0 | 37.1279 | 1236.8435 | 2945.7608 | 2.9672 | 0.83578 | 0.6091 | 0.57669 | 2190798.0945 | 8.6393 | 223.6669 | 1.4887 | 1.4887 | 69767.4234 | 56914.282
10.8793 | 35.2831 | 569.0639 | 3420.7483 | 1.7714 | 37144.4221 | 35.2831 | 569.0639 | 0 | 0 | 0 | 36.6165 | 1255.9775 | 2907.1303 | 2.5089 | 0.98442 | 0.55605 | 0.63231 | 2162083.562 | 8.6259 | 223.6561 | 1.4887 | 1.4886 | 68823.9334 | 55320.1208
11.295 | 44.9985 | 583.7947 | 3660.3978 | 1.8228 | 38353.0794 | -44.9985 | 583.7947 | 0 | 0 | 0 | 36.0657 | 1269.0976 | 0 | 2.0152 | 1 | 0.49882 | 0.7047 | 0 | 0 | 0 | 0 | 0 | 0 | 53579.1225
11.715 | 42.5796 | 565.4132 | 3901.695 | 1.7708 | 38353.0794 | -42.5796 | 565.4132 | 0 | 0 | 0 | 35.923 | 1177.1794 | 0 | 2.0152 | 1 | 0.35612 | 0.98099 | 0 | 0 | 0 | 0 | 0 | 0 | 51871.2482
12.3593 | 39.1091 | 539.113 | 4257.3976 | 1.6962 | 38353.0794 | -39.1091 | 539.113 | 0 | 0 | 0 | 35.7078 | 1046.205 | 0 | 2.0152 | 1 | 0.14095 | 1 | 0 |  |  | 0 | 0 | 0 | 49434.2481
12.9476 | 36.1703 | 516.9828 | 4567.9464 | 1.6331 | 38353.0794 | -36.1703 | 516.9828 | 0 | 0 | 0 | 35.7078 | 941.2692 | 0 | 2.0152 | 1 | 0.14095 | 1 | 0 |  |  | 0 | 0 | 0 | 47383.1946
13.8614 | 32.3771 | 485.7164 | 5025.8018 | 1.5436 | 38353.0794 | -32.3771 | 485.7164 | 0 | 0 | 0 | 35.7078 | 805.8214 | 0 | 2.0152 | 1 | 0.14095 | 1 | 0 |  |  | 0 | 0 | 0 | 44485.4069
14.6374 | 29.688 | 461.6718 | 5393.2805 | 1.4743 | 38353.0794 | -29.688 | 461.6718 | 0 | 0 | 0 | 35.7078 | 709.7987 | 0 | 2.0152 | 1 | 0.14095 | 1 | 0 |  |  | 0 | 0 | 0 | 42264.9252
15.3156 | 27.6858 | 442.2344 | 5699.7089 | 1.4181 | 38353.0794 | -27.6858 | 442.2344 | 0 | 0 | 0 | 35.7078 | 638.3069 | 0 | 2.0152 | 1 | 0.14095 | 1 | 0 |  |  | 0 | 0 | 0 | 40482.7418
16.019 | 25.862 | 423.4166 | 6004.0645 | 1.3633 | 38353.0794 | -25.862 | 423.4166 | 0 | 0 | 0 | 35.7078 | 573.1805 | 0 | 2.0152 | 1 | 0.14095 | 1 | 0 |  |  | 0 | 0 | 0 | 38773.3411
16.7358 | 24.2509 | 405.4699 | 6301.0632 | 1.3108 | 38353.0794 | -24.2509 | 405.4699 | 0 | 0 | 0 | 35.7078 | 515.6543 | 0 | 2.0152 | 1 | 0.14095 | 1 | 0 |  |  | 0 | 0 | 0 | 37162.0762
17.6908 | 22.4011 | 383.224 | 6677.5344 | 1.2453 | 38353.0794 | -22.4011 | 383.224 | 0 | 0 | 0 | 35.7078 | 449.6002 | 0 | 2.0152 | 1 | 0.14095 | 1 | 0 |  |  | 0 | 0 | 0 | 35198.0205
18.8818 | 20.4619 | 357.7281 | 7118.5451 | 1.1696 | 38353.0794 | -20.4619 | 357.7281 | 0 | 0 | 0 | 35.7078 | 380.3553 | 0 | 2.0152 | 1 | 0.14095 | 1 | 0 |  |  | 0 | 0 | 0 | 33005.0475
20.0728 | 18.7542 | 334.3918 | 7530.5019 | 1.0996 | 38353.0794 | -18.7542 | 334.3918 | 0 | 0 | 0 | 35.7078 | 319.3769 | 0 | 2.0152 | 1 | 0.14095 | 1 | 0 |  |  | 0 | 0 | 0 | 31057.7851
20.588 | 18.1194 | 324.8953 | 7700.3219 | 1.071 | 38353.0794 | -18.1194 | 324.8953 | 0 | 0 | 0 | 35.7078 | 296.7115 | 0 | 2.0152 | 1 | 0.14095 | 1 | 0 |  |  | 0 | 0 | 0 | 30282.6596
21.1032 | 17.4005 | 315.7207 | 7865.3319 | 1.0432 | 38353.0794 | -17.4005 | 315.7207 | 0 | 0 | 0 | 35.7078 | 271.0388 | 0 | 2.0152 | 1 | 0.14095 | 1 | 0 |  |  | 0 | 0 | 0 | 29544.5688
21.598 | 16.4618 | 307.3482 | 8019.4476 | 1.0178 | 38353.0794 | -16.4618 | 307.3482 | 0 | 0 | 0 | 35.7078 | 237.5214 | 0 | 2.0152 | 1 | 0.14095 | 1 | 0 |  |  | 0 | 0 | 0 | 28868.4296
22.3387 | 15.2855 | 295.6054 | 8242.7135 | 0.98203 | 38353.0794 | -15.2855 | 295.6054 | 0 | 0 | 0 | 35.7078 | 195.5186 | 0 | 2.0152 | 1 | 0.14095 | 1 | 0 |  |  | 0 | 0 | 0 | 27911.1872
23.621 | 13.7222 | 277.0661 | 8609.6771 | 0.92534 | 38353.0794 | -13.7222 | 277.0661 | 0 | 0 | 0 | 35.7078 | 139.6945 | 0 | 2.0152 | 1 | 0.14095 | 1 | 0 |  |  | 0 | 0 | 0 | 26393.7905
25.421 | 12.7385 | 253.3911 | 9086.8381 | 0.85222 | 38353.0794 | -12.7385 | 253.3911 | 0 | 0 | 0 | 35.7078 | 104.57 | 0 | 2.0152 | 1 | 0.14095 | 1 | 0 |  |  | 0 | 0 | 0 | 24521.3256
27.221 | 12.0886 | 231.0752 | 9522.6825 | 0.78222 | 38353.0794 | -12.0886 | 231.0752 | 0 | 0 | 0 | 35.7078 | 81.3624 | 0 | 2.0152 | 1 | 0.14095 | 1 | 0 |  |  | 0 | 0 | 0 | 22906.4124
29.021 | 11.5579 | 209.8133 | 9919.3385 | 0.71106 | 38353.0794 | -11.5579 | 209.8133 | 0 | 0 | 0 | 35.7078 | 62.4136 | 0 | 2.0152 | 1 | 0.14095 | 1 | 0 |  |  | 0 | 0 | 0 | 21517.5646
30.821 | 11.1405 | 189.3978 | 10278.5161 | 0.64187 | 38353.0794 | -11.1405 | 189.3978 | 0 | 0 | 0 | 35.7078 | 47.5097 | 0 | 2.0152 | 1 | 0.14095 | 1 | 0 |  |  | 0 | 0 | 0 | 20332.732
32.621 | 10.8181 | 169.6473 | 10601.5696 | 0.57493 | 38353.0794 | -10.8181 | 169.6473 | 0 | 0 | 0 | 35.7078 | 35.9956 | 0 | 2.0152 | 1 | 0.14095 | 1 | 0 |  |  | 0 | 0 | 0 | 19322.8962
34.421 | 10.5663 | 150.4106 | 10889.5539 | 0.50974 | 38353.0794 | -10.5663 | 150.4106 | 0 | 0 | 0 | 35.7078 | 27.0075 | 0 | 2.0152 | 1 | 0.14095 | 1 | 0 |  |  | 0 | 0 | 0 | 18465.0434
36.221 | 10.3661 | 131.5781 | 11143.2897 | 0.44592 | 38353.0794 | -10.3661 | 131.5781 | 0 | 0 | 0 | 35.7078 | 19.8572 | 0 | 2.0152 | 1 | 0.14095 | 1 | 0 |  |  | 0 | 0 | 0 | 17740.8272
38.021 | 10.2076 | 113.0674 | 11363.4281 | 0.38319 | 38353.0794 | -10.2076 | 113.0674 | 0 | 0 | 0 | 35.7078 | 14.1963 | 0 | 2.0152 | 1 | 0.14095 | 1 | 0 |  |  | 0 | 0 | 0 | 17135.5576
39.821 | 10.082 | 94.8118 | 11550.4853 | 0.32132 | 38353.0794 | -10.082 | 94.8118 | 0 | 0 | 0 | 35.7078 | 9.7119 | 0 | 2.0152 | 1 | 0.14095 | 1 | 0 |  |  | 0 | 0 | 0 | 16637.5008
41.621 | 9.9844 | 76.756 | 11704.8701 | 0.26013 | 38353.0794 | -9.9844 | 76.756 | 0 | 0 | 0 | 35.7078 | 6.2285 | 0 | 2.0152 | 1 | 0.14095 | 1 | 0 |  |  | 0 | 0 | 0 | 16237.3606
43.421 | 9.9116 | 58.853 | 11826.8986 | 0.19945 | 38353.0794 | -9.9116 | 58.853 | 0 | 0 | 0 | 35.7078 | 3.6262 | 0 | 2.0152 | 1 | 0.14095 | 1 | 0 |  |  | 0 | 0 | 0 | 15927.9036
45.221 | 9.8594 | 41.062 | 11916.808 | 0.13916 | 38353.0794 | -9.8594 | 41.062 | 0 | 0 | 0 | 35.7078 | 1.7648 | 0 | 2.0152 | 1 | 0.14095 | 1 | 0 |  |  | 0 | 0 | 0 | 15703.6784
47.021 | 9.8262 | 23.3477 | 11974.7678 | 0.079125 | 38353.0794 | -9.8262 | 23.3477 | 0 | 0 | 0 | 35.7078 | 0.57715 | 0 | 2.0152 | 1 | 0.14095 | 1 | 0 |  |  | 0 | 0 | 0 | 15560.8086
48.821 | 9.811 | 5.677 | 12000.8859 | 0.019239 | 38353.0794 | -9.811 | 5.677 | 0 | 0 | 0 | 35.7078 | 0.034123 | 0 | 2.0152 | 1 | 0.14095 | 1 | 0 |  |  | 0 | 0 | 0 | 15496.8534
49.9094 | 9.8107 | 5 | 12001.2543 | 0.016945 | 38353.0794 | -9.8107 | -5 | 0 | 0 | 0 | 35.7078 | 0.026115 | 0 | 2.0152 | 1 | 0.14095 | 1 | 0 |  |  | 0 | 0 | 0 | 15495.9532

## Run #5
Time (s) | Acceleration (m/s) | Velocity (m/s) | Altitude (m) | Mach Number | Total Delivered Impulse (N*s) | Y Acceleration (m/s^2) | Y Velocity (m/s | X Acceleration (m/s^2) | X Velocity (m/s) | X Position (m) | Mass (kg) | Drag (N) | Thrust (N) | Remaining Oxidizer Mass (kg) | Oxidizer Tank Quality | Remaining Fuel Mass (kg) | Fuel Tank Quality | Chamber Pressure (Pa) | Mixture Ratio | Specific Impulse (s) | Thrust Coefficient | Vacuum Thrust Coefficient | Exit Pressure | Ambient Pressure | Maximums |  | Propellants |  |  |  | Engine |  | Rocket
0 | 62.2537 | 0 | 0 | 0 | 0 | 62.2537 | 0 | 0 | 0 | 0 | 53.5303 | 0 | 3857.594 | 17.6759 | 0.040683 | 2.3028 | 0.038294 | 2870991.2882 | 8.4835 | 224.1176 | 1.4876 | 1.4876 | 90106.4876 | 85589.3451 | alt | 39374.1952 | ox |  |  |  | eps | 4.99 | minert | 33.5516
1.4431e-07 | 62.2537 | 8.9841e-06 | 6.4826e-13 | 2.6828e-08 | 0.0005567 | 62.2537 | 8.9841e-06 | 0 | 0 | 0 | 53.5303 | 3.4677e-13 | 3857.594 | 17.6759 | 0.040683 | 2.3028 | 0.038294 | 2870991.2799 | 8.4835 | 224.1176 | 1.4876 | 1.4876 | 90106.4874 | 85589.3451 | mach | 1.8228 |  | name | NITROUSOXIDE | N2O | cstar_eta | 0.9 | d | 0.15558
8.6588e-07 | 62.2537 | 5.3904e-05 | 2.3337e-11 | 1.6097e-07 | 0.0033402 | 62.2537 | 5.3904e-05 | 0 | 0 | 0 | 53.5303 | 1.2484e-11 | 3857.594 | 17.6759 | 0.040683 | 2.3028 | 0.038294 | 2870991.238 | 8.4835 | 224.1176 | 1.4876 | 1.4876 | 90106.4861 | 85589.3451 | accel | 6.4041 |  | V | 0.022942 |  | m | 3 | TW | 7.5
4.4737e-06 | 62.2537 | 0.00027851 | 6.2298e-10 | 8.3167e-07 | 0.017258 | 62.2537 | 0.00027851 | 0 | 0 | 0 | 53.5303 | 3.3324e-10 | 3857.5937 | 17.6759 | 0.040683 | 2.3028 | 0.038294 | 2870991.0287 | 8.4835 | 224.1176 | 1.4876 | 1.4876 | 90106.4795 | 85589.3451 | Q | 285.2931 |  | m | 17.6759 |  | epsc | 300 | Cd
2.2513e-05 | 62.2537 | 0.0014015 | 1.5776e-08 | 4.1852e-06 | 0.086846 | 62.2537 | 0.0014015 | 0 | 0 | 0 | 53.5303 | 8.4389e-09 | 3857.5923 | 17.6759 | 0.040683 | 2.3028 | 0.038294 | 2870989.9824 | 8.4835 | 224.1176 | 1.4876 | 1.4876 | 90106.447 | 85589.3451 | load | 948.0114 |  | Cv_valves | 3 |  | Lstar | 45 | tank
0.00011271 | 62.2538 | 0.0070166 | 3.9541e-07 | 2.0953e-05 | 0.43479 | 62.2538 | 0.0070166 | 0 | 0 | 0 | 53.5301 | 2.1152e-07 | 3857.5852 | 17.6758 | 0.040686 | 2.3028 | 0.038297 | 2870984.7507 | 8.4835 | 224.1176 | 1.4876 | 1.4876 | 90106.2841 | 85589.3451 | thrust | 867.1871 |  | T | 295 |  | MR | 8 |  | Vox | 0.026383
0.00056369 | 62.2542 | 0.035092 | 9.8905e-06 | 0.00010479 | 2.1745 | 62.2542 | 0.035092 | 0 | 0 | 0 | 53.5293 | 5.2907e-06 | 3857.5501 | 17.675 | 0.040701 | 2.3027 | 0.038312 | 2870958.5923 | 8.4834 | 224.1175 | 1.4876 | 1.4876 | 90105.4697 | 85589.345 | impulse | 38353.0794 |  | p | 5268095.5963 |  | thetac | 45 |  | Vf | 0.007538
0.0028186 | 62.2563 | 0.17548 | 0.00024729 | 0.000524 | 10.8729 | 62.2563 | 0.17548 | 0 | 0 | 0 | 53.5254 | 0.00013229 | 3857.3744 | 17.6715 | 0.040774 | 2.3023 | 0.038385 | 2870827.801 | 8.4834 | 224.1175 | 1.4876 | 1.4876 | 90101.3978 | 85589.3425 | Isp | 219.3621 |  | p_psi | 764.0724 |  | At | 0.00090322 |  | Vox_in3 | 1610.0042
0.014093 | 62.2664 | 0.87753 | 0.0061831 | 0.0026205 | 54.3628 | 62.2664 | 0.87753 | 0 | 0 | 0 | 53.5056 | 0.0033084 | 3856.4959 | 17.6538 | 0.041138 | 2.3002 | 0.038753 | 2870173.8648 | 8.4834 | 224.1172 | 1.4876 | 1.4876 | 90081.0337 | 85589.2803 |  |  |  | rho | 770.4617 |  | alpn | 15 |  | Vf_in3 | 459.9972
0.070466 | 62.3164 | 4.3914 | 0.15466 | 0.013113 | 271.7632 | 62.3164 | 4.3914 | 0 | 0 | 0 | 53.4067 | 0.084434 | 3852.1209 | 17.5654 | 0.042968 | 2.2898 | 0.040588 | 2866916.3933 | 8.4832 | 224.1156 | 1.4876 | 1.4876 | 89980.0065 | 85587.7245 |  |  |  | U_initial | 3910817.4096 |  | injector_f_Atotal | 7.6006e-06 | mwet | 53.5303
0.17911 | 62.4078 | 11.1754 | 1 | 0.033372 | 690.2801 | 62.4078 | 11.1754 | 0 | 0 | 0 | 53.2164 | 0.57413 | 3843.7403 | 17.3951 | 0.046476 | 2.2697 | 0.044114 | 2860675.1718 | 8.4829 | 224.1127 | 1.4876 | 1.4876 | 89787.2967 | 85578.8666 |  |  | f |  |  |  | injector_ox_Atotal | 3.1631e-05 | Mprop | 0.37322
0.52764 | 62.6513 | 33.0596 | 8.701 | 0.098732 | 2029.9395 | 62.6513 | 33.0596 | 0 | 0 | 0 | 52.607 | 4.9036 | 3816.8779 | 16.85 | 0.057663 | 2.2054 | 0.055248 | 2840670.8426 | 8.4821 | 224.1034 | 1.4876 | 1.4876 | 89169.2034 | 85498.2104 |  |  |  | name | ETHANE | C2H6 | injector_f_Cd | 1 | A | 0.019011
0.62503 | 62.7034 | 39.1709 | 12.2182 | 0.11699 | 2401.6712 | 62.7034 | 39.1709 | 0 | 0 | 0 | 52.4379 | 6.8378 | 3809.2932 | 16.6987 | 0.06077 | 2.1876 | 0.058266 | 2835027.9775 | 8.4811 | 224.1007 | 1.4876 | 1.4876 | 88991.2983 | 85461.3938 |  |  |  | V | 0.0065548 |  | injector_ox_Cd | 0.8
0.72242 | 62.6913 | 45.287 | 16.3308 | 0.13526 | 2772.6642 | 62.6913 | 45.287 | 0 | 0 | 0 | 52.2692 | 9.0773 | 3798.6591 | 16.5478 | 0.063855 | 2.1698 | 0.061733 | 2826218.1128 | 8.5973 | 224.069 | 1.4881 | 1.4881 | 89317.7705 | 85418.3608 |  |  |  | m | 2.3028 |  | thrustGL | 3938.4938
0.80491 | 62.7241 | 50.4648 | 20.2799 | 0.15073 | 3086.0066 | 62.7241 | 50.4648 | 0 | 0 | 0 | 52.1266 | 11.2272 | 3792.1837 | 16.4201 | 0.066475 | 2.1549 | 0.064321 | 2821356.2688 | 8.6025 | 224.0649 | 1.4881 | 1.4881 | 89194.61 | 85377.0552 |  |  |  | Cv_valves | 2 |  | thrustGL_lb | 885.4527
1.2174 | 62.8247 | 76.4882 | 46.4496 | 0.22853 | 4650.0484 | 62.8247 | 76.4882 | 0 | 0 | 0 | 51.4151 | 25.3241 | 3759.8421 | 15.7826 | 0.079578 | 2.0808 | 0.077247 | 2797082.6566 | 8.6281 | 224.0451 | 1.4882 | 1.4882 | 88580.4451 | 85103.7397 |  |  |  | T | 290 |  | dt | 0.033912
1.7178 | 62.797 | 108.1201 | 92.6265 | 0.32321 | 6531.6119 | 62.797 | 108.1201 | 0 | 0 | 0 | 50.559 | 49.9613 | 3720.8997 | 15.0155 | 0.095554 | 1.9919 | 0.092912 | 2767843.2423 | 8.6603 | 224.0198 | 1.4884 | 1.4884 | 87845.4577 | 84623.1995 |  |  |  | p | 3515941.6286 |  | dt_in | 1.3351
2.4058 | 62.3348 | 151.5999 | 181.9356 | 0.45367 | 9091.4609 | 62.3348 | 151.5999 | 0 | 0 | 0 | 49.3942 | 96.9708 | 3660.5031 | 13.9712 | 0.118 | 1.8714 | 0.11462 | 2722920.9597 | 8.6532 | 223.9952 | 1.4884 | 1.4884 | 86410.7031 | 83700.0383 |  |  |  | p_psi | 509.944 |  | Ae | 0.0045071
3.0595 | 61.6406 | 192.5078 | 294.4066 | 0.57684 | 11484.6468 | 61.6406 | 192.5078 | 0 | 0 | 0 | 48.3051 | 154.872 | 3606.2994 | 12.9949 | 0.14011 | 1.7585 | 0.13572 | 2682428.4125 | 8.6702 | 223.9625 | 1.4885 | 1.4885 | 85238.2746 | 82549.0767 |  |  |  | rho | 351.3144 |  | Ae_in2 | 6.986
3.7258 | 60.5643 | 233.6331 | 436.3728 | 0.70124 | 13887.5432 | 60.5643 | 233.6331 | 0 | 0 | 0 | 47.2114 | 228.3135 | 3550.7803 | 12.0144 | 0.16393 | 1.6454 | 0.15798 | 2640996.3637 | 8.6835 | 223.9301 | 1.4885 | 1.4885 | 84015.3703 | 81114.611 |  |  |  | U_initial | 739426.0469 |  | de | 0.075753
4.3123 | 59.3099 | 269.104 | 583.7936 | 0.80911 | 15969.8968 | 59.3099 | 269.104 | 0 | 0 | 0 | 46.2635 | 303.8588 | 3501.584 | 11.1643 | 0.18636 | 1.5475 | 0.17847 | 2604316.0728 | 8.6917 | 223.9027 | 1.4886 | 1.4886 | 82913.0648 | 79646.4613 |  |  | m | 19.9787 |  |  | de_in | 2.9824
4.8395 | 57.9349 | 300.2823 | 733.8919 | 0.90446 | 17815.9231 | 57.9349 | 300.2823 | 0 | 0 | 0 | 45.423 | 379.8442 | 3457.0228 | 10.4106 | 0.20808 | 1.4608 | 0.19783 | 2571109.5596 | 8.697 | 223.8787 | 1.4886 | 1.4886 | 81904.0498 | 78173.8282 | [6 empty] | Vc | 0.040645
5.3369 | 54.1408 | 328.4707 | 890.3149 | 0.9912 | 19535.3545 | 54.1408 | 328.4707 | 0 | 0 | 0 | 44.6401 | 559.9852 | 3414.7561 | 9.7084 | 0.2303 | 1.3801 | 0.21712 | 2539700.7081 | 8.7035 | 223.8598 | 1.4886 | 1.4886 | 80956.6781 | 76662.6832 | [6 empty] | Vc_in3 | 2480.304
5.6514 | 51.2299 | 345.1413 | 996.2617 | 1.0428 | 20609.3183 | 51.2299 | 345.1413 | 0 | 0 | 0 | 44.1511 | 692.9763 | 3387.9535 | 9.2698 | 0.24539 | 1.3297 | 0.22996 | 2519722.4713 | 8.7062 | 223.8456 | 1.4886 | 1.4886 | 80346.448 | 75652.6732 | [6 empty] | Ac | 0.27097
5.9659 | 49.7301 | 361.089 | 1107.3244 | 1.0925 | 21674.8525 | 49.7301 | 361.089 | 0 | 0 | 0 | 43.6659 | 758.0442 | 3357.9139 | 8.8346 | 0.26148 | 1.2797 | 0.24329 | 2497490.0531 | 8.68 | 223.8432 | 1.4886 | 1.4886 | 79525.4316 | 74605.488 | [6 empty] | Ac_in2 | 419.9981
6.2927 | 48.5559 | 377.2452 | 1227.9728 | 1.143 | 22772.2159 | 48.5559 | 377.2452 | 0 | 0 | 0 | 43.1661 | 813.3854 | 3332.8156 | 8.3865 | 0.27931 | 1.2281 | 0.25795 | 2478641.7542 | 8.7093 | 223.8175 | 1.4887 | 1.4887 | 79079.2615 | 73481.2527 | [6 empty] | dc_in | 23.1248
6.4732 | 47.8456 | 385.9875 | 1296.8665 | 1.1704 | 23373.8873 | 47.8456 | 385.9875 | 0 | 0 | 0 | 42.8921 | 840.5178 | 3313.486 | 8.1407 | 0.28978 | 1.1998 | 0.2663 | 2464420.2684 | 8.6773 | 223.8231 | 1.4886 | 1.4886 | 78481.7791 | 72845.4622 | [6 empty] | At_in2 | 1.4
6.6537 | 47.1545 | 394.6043 | 1367.327 | 1.1976 | 23972.0692 | 47.1545 | 394.6043 | 0 | 0 | 0 | 42.6197 | 866.0519 | 3293.8616 | 7.8964 | 0.3007 | 1.1717 | 0.27522 | 2448889.372 | 8.8272 | 223.709 | 1.4892 | 1.4892 | 78725.6326 | 72199.8262 | [6 empty] | Lc_in | 5.8321
6.8363 | 46.6761 | 403.1952 | 1440.1346 | 1.2247 | 24573.2637 | 46.6761 | 403.1952 | 0 | 0 | 0 | 42.3457 | 889.6979 | 3281.6421 | 7.6503 | 0.31223 | 1.1438 | 0.28415 | 2439589.1237 | 8.8665 | 223.6696 | 1.4893 | 1.4893 | 78628.2065 | 71537.5598 | [6 empty] | Ln_in | 3.0739
7.0761 | 45.8428 | 414.3636 | 1538.1921 | 1.2601 | 25360.4513 | 45.8428 | 414.3636 | 0 | 0 | 0 | 41.987 | 919.6787 | 3256.3694 | 7.3279 | 0.32837 | 1.1075 | 0.29629 | 2420981.8452 | 8.8283 | 223.6896 | 1.4892 | 1.4892 | 77854.4373 | 70653.3995
7.3755 | 44.9064 | 428.045 | 1664.2769 | 1.3037 | 26335.2092 | 44.9064 | 428.045 | 0 | 0 | 0 | 41.5428 | 956.6136 | 3229.6834 | 6.9289 | 0.35006 | 1.0623 | 0.31232 | 2401139.2791 | 8.8254 | 223.6788 | 1.4892 | 1.4892 | 77217.0918 | 69529.5484
7.6897 | 43.9482 | 442.1145 | 1801.0046 | 1.3488 | 27350.1493 | 43.9482 | 442.1145 | 0 | 0 | 0 | 41.0802 | 992.9562 | 3201.3574 | 6.5134 | 0.37504 | 1.0152 | 0.33019 | 2380058.6614 | 8.8252 | 223.6637 | 1.4892 | 1.4892 | 76482.0712 | 68327.2369
7.9151 | 43.2708 | 452.0002 | 1901.7702 | 1.3807 | 28071.721 | 43.2708 | 452.0002 | 0 | 0 | 0 | 40.7514 | 1017.8898 | 3181.006 | 6.218 | 0.39457 | 0.98172 | 0.34374 | 2364927.5547 | 8.8225 | 223.656 | 1.4892 | 1.4892 | 75997.6108 | 67451.9791
8.1405 | 42.6017 | 461.7353 | 2004.7469 | 1.4122 | 28788.7055 | 42.6017 | 461.7353 | 0 | 0 | 0 | 40.4246 | 1041.9282 | 3160.6491 | 5.9245 | 0.41569 | 0.94845 | 0.35801 | 2349790.5129 | 8.82 | 223.6482 | 1.4892 | 1.4892 | 75514.0105 | 66566.9171
8.4074 | 41.8081 | 473.077 | 2129.4945 | 1.4491 | 29632.2548 | 41.8081 | 473.077 | 0 | 0 | 0 | 40.0401 | 1069.3766 | 3136.1717 | 5.5792 | 0.44306 | 0.90929 | 0.37588 | 2331587.8991 | 8.8171 | 223.6387 | 1.4892 | 1.4892 | 74933.3438 | 65507.3588
8.7939 | 40.6653 | 489.1924 | 2315.4675 | 1.5019 | 30844.4637 | 40.6653 | 489.1924 | 0 | 0 | 0 | 39.4876 | 1107.3075 | 3100.4553 | 5.083 | 0.48823 | 0.85301 | 0.40406 | 2305054.2709 | 8.8068 | 223.6301 | 1.4892 | 1.4892 | 74058.1053 | 63953.1665
9.0621 | 40.1284 | 500.0809 | 2448.1407 | 1.5378 | 31676.0748 | 40.1284 | 500.0809 | 0 | 0 | 0 | 39.1085 | 1132.0585 | 3085.074 | 4.7425 | 0.52417 | 0.81436 | 0.42502 | 2294462.2772 | 8.6545 | 223.724 | 1.4886 | 1.4886 | 73035.3195 | 62862.7625
9.3304 | 39.1303 | 510.834 | 2583.7162 | 1.5735 | 32503.5602 | 39.1303 | 510.834 | 0 | 0 | 0 | 38.7315 | 1154.5031 | 3050.0329 | 4.4046 | 0.56506 | 0.77531 | 0.44852 | 2267549.5072 | 8.8011 | 223.6105 | 1.4892 | 1.4892 | 72864.1525 | 61764.1065
9.5912 | 38.6449 | 521.0315 | 2718.2819 | 1.6076 | 33299.0677 | 38.6449 | 521.0315 | 0 | 0 | 0 | 38.3688 | 1175.6326 | 3034.7907 | 4.0789 | 0.61034 | 0.7383 | 0.47239 | 2257062.3673 | 8.6454 | 223.7051 | 1.4886 | 1.4886 | 71839.6176 | 60689.0599
9.8494 | 37.8156 | 531.0029 | 2854.0865 | 1.6412 | 34082.5759 | 37.8156 | 531.0029 | 0 | 0 | 0 | 38.0118 | 1194.3029 | 3004.6375 | 3.7589 | 0.66216 | 0.70129 | 0.49863 | 2234828.9505 | 8.5899 | 223.7183 | 1.4885 | 1.4885 | 70912.7427 | 59619.5281
10.1929 | 36.8547 | 543.98 | 3038.7257 | 1.6852 | 35114.7265 | 36.8547 | 543.98 | 0 | 0 | 0 | 37.5415 | 1219.3241 | 2971.1854 | 3.3376 | 0.74466 | 0.65225 | 0.53771 | 2209956.5353 | 8.5846 | 223.705 | 1.4885 | 1.4885 | 70124.4155 | 58189.9305
10.4983 | 36.2178 | 555.2486 | 3206.6091 | 1.7237 | 36022.2977 | 36.2178 | 555.2486 | 0 | 0 | 0 | 37.1279 | 1236.8435 | 2945.7608 | 2.9672 | 0.83578 | 0.6091 | 0.57669 | 2190798.0945 | 8.6393 | 223.6669 | 1.4887 | 1.4887 | 69767.4234 | 56914.282
10.8793 | 35.2831 | 569.0639 | 3420.7483 | 1.7714 | 37144.4221 | 35.2831 | 569.0639 | 0 | 0 | 0 | 36.6165 | 1255.9775 | 2907.1303 | 2.5089 | 0.98442 | 0.55605 | 0.63231 | 2162083.562 | 8.6259 | 223.6561 | 1.4887 | 1.4886 | 68823.9334 | 55320.1208
11.295 | 44.9985 | 583.7947 | 3660.3978 | 1.8228 | 38353.0794 | -44.9985 | 583.7947 | 0 | 0 | 0 | 36.0657 | 1269.0976 | 0 | 2.0152 | 1 | 0.49882 | 0.7047 | 0 | 0 | 0 | 0 | 0 | 0 | 53579.1225
11.715 | 42.5796 | 565.4132 | 3901.695 | 1.7708 | 38353.0794 | -42.5796 | 565.4132 | 0 | 0 | 0 | 35.923 | 1177.1794 | 0 | 2.0152 | 1 | 0.35612 | 0.98099 | 0 | 0 | 0 | 0 | 0 | 0 | 51871.2482
12.3593 | 39.1091 | 539.113 | 4257.3976 | 1.6962 | 38353.0794 | -39.1091 | 539.113 | 0 | 0 | 0 | 35.7078 | 1046.205 | 0 | 2.0152 | 1 | 0.14095 | 1 | 0 |  |  | 0 | 0 | 0 | 49434.2481
12.9476 | 36.1703 | 516.9828 | 4567.9464 | 1.6331 | 38353.0794 | -36.1703 | 516.9828 | 0 | 0 | 0 | 35.7078 | 941.2692 | 0 | 2.0152 | 1 | 0.14095 | 1 | 0 |  |  | 0 | 0 | 0 | 47383.1946
13.8614 | 32.3771 | 485.7164 | 5025.8018 | 1.5436 | 38353.0794 | -32.3771 | 485.7164 | 0 | 0 | 0 | 35.7078 | 805.8214 | 0 | 2.0152 | 1 | 0.14095 | 1 | 0 |  |  | 0 | 0 | 0 | 44485.4069
14.6374 | 29.688 | 461.6718 | 5393.2805 | 1.4743 | 38353.0794 | -29.688 | 461.6718 | 0 | 0 | 0 | 35.7078 | 709.7987 | 0 | 2.0152 | 1 | 0.14095 | 1 | 0 |  |  | 0 | 0 | 0 | 42264.9252
15.3156 | 27.6858 | 442.2344 | 5699.7089 | 1.4181 | 38353.0794 | -27.6858 | 442.2344 | 0 | 0 | 0 | 35.7078 | 638.3069 | 0 | 2.0152 | 1 | 0.14095 | 1 | 0 |  |  | 0 | 0 | 0 | 40482.7418
16.019 | 25.862 | 423.4166 | 6004.0645 | 1.3633 | 38353.0794 | -25.862 | 423.4166 | 0 | 0 | 0 | 35.7078 | 573.1805 | 0 | 2.0152 | 1 | 0.14095 | 1 | 0 |  |  | 0 | 0 | 0 | 38773.3411
16.7358 | 24.2509 | 405.4699 | 6301.0632 | 1.3108 | 38353.0794 | -24.2509 | 405.4699 | 0 | 0 | 0 | 35.7078 | 515.6543 | 0 | 2.0152 | 1 | 0.14095 | 1 | 0 |  |  | 0 | 0 | 0 | 37162.0762
17.6908 | 22.4011 | 383.224 | 6677.5344 | 1.2453 | 38353.0794 | -22.4011 | 383.224 | 0 | 0 | 0 | 35.7078 | 449.6002 | 0 | 2.0152 | 1 | 0.14095 | 1 | 0 |  |  | 0 | 0 | 0 | 35198.0205
18.8818 | 20.4619 | 357.7281 | 7118.5451 | 1.1696 | 38353.0794 | -20.4619 | 357.7281 | 0 | 0 | 0 | 35.7078 | 380.3553 | 0 | 2.0152 | 1 | 0.14095 | 1 | 0 |  |  | 0 | 0 | 0 | 33005.0475
20.0728 | 18.7542 | 334.3918 | 7530.5019 | 1.0996 | 38353.0794 | -18.7542 | 334.3918 | 0 | 0 | 0 | 35.7078 | 319.3769 | 0 | 2.0152 | 1 | 0.14095 | 1 | 0 |  |  | 0 | 0 | 0 | 31057.7851
20.588 | 18.1194 | 324.8953 | 7700.3219 | 1.071 | 38353.0794 | -18.1194 | 324.8953 | 0 | 0 | 0 | 35.7078 | 296.7115 | 0 | 2.0152 | 1 | 0.14095 | 1 | 0 |  |  | 0 | 0 | 0 | 30282.6596
21.1032 | 17.4005 | 315.7207 | 7865.3319 | 1.0432 | 38353.0794 | -17.4005 | 315.7207 | 0 | 0 | 0 | 35.7078 | 271.0388 | 0 | 2.0152 | 1 | 0.14095 | 1 | 0 |  |  | 0 | 0 | 0 | 29544.5688
21.598 | 16.4618 | 307.3482 | 8019.4476 | 1.0178 | 38353.0794 | -16.4618 | 307.3482 | 0 | 0 | 0 | 35.7078 | 237.5214 | 0 | 2.0152 | 1 | 0.14095 | 1 | 0 |  |  | 0 | 0 | 0 | 28868.4296
22.3387 | 15.2855 | 295.6054 | 8242.7135 | 0.98203 | 38353.0794 | -15.2855 | 295.6054 | 0 | 0 | 0 | 35.7078 | 195.5186 | 0 | 2.0152 | 1 | 0.14095 | 1 | 0 |  |  | 0 | 0 | 0 | 27911.1872
23.621 | 13.7222 | 277.0661 | 8609.6771 | 0.92534 | 38353.0794 | -13.7222 | 277.0661 | 0 | 0 | 0 | 35.7078 | 139.6945 | 0 | 2.0152 | 1 | 0.14095 | 1 | 0 |  |  | 0 | 0 | 0 | 26393.7905
25.421 | 12.7385 | 253.3911 | 9086.8381 | 0.85222 | 38353.0794 | -12.7385 | 253.3911 | 0 | 0 | 0 | 35.7078 | 104.57 | 0 | 2.0152 | 1 | 0.14095 | 1 | 0 |  |  | 0 | 0 | 0 | 24521.3256
27.221 | 12.0886 | 231.0752 | 9522.6825 | 0.78222 | 38353.0794 | -12.0886 | 231.0752 | 0 | 0 | 0 | 35.7078 | 81.3624 | 0 | 2.0152 | 1 | 0.14095 | 1 | 0 |  |  | 0 | 0 | 0 | 22906.4124
29.021 | 11.5579 | 209.8133 | 9919.3385 | 0.71106 | 38353.0794 | -11.5579 | 209.8133 | 0 | 0 | 0 | 35.7078 | 62.4136 | 0 | 2.0152 | 1 | 0.14095 | 1 | 0 |  |  | 0 | 0 | 0 | 21517.5646
30.821 | 11.1405 | 189.3978 | 10278.5161 | 0.64187 | 38353.0794 | -11.1405 | 189.3978 | 0 | 0 | 0 | 35.7078 | 47.5097 | 0 | 2.0152 | 1 | 0.14095 | 1 | 0 |  |  | 0 | 0 | 0 | 20332.732
32.621 | 10.8181 | 169.6473 | 10601.5696 | 0.57493 | 38353.0794 | -10.8181 | 169.6473 | 0 | 0 | 0 | 35.7078 | 35.9956 | 0 | 2.0152 | 1 | 0.14095 | 1 | 0 |  |  | 0 | 0 | 0 | 19322.8962
34.421 | 10.5663 | 150.4106 | 10889.5539 | 0.50974 | 38353.0794 | -10.5663 | 150.4106 | 0 | 0 | 0 | 35.7078 | 27.0075 | 0 | 2.0152 | 1 | 0.14095 | 1 | 0 |  |  | 0 | 0 | 0 | 18465.0434
36.221 | 10.3661 | 131.5781 | 11143.2897 | 0.44592 | 38353.0794 | -10.3661 | 131.5781 | 0 | 0 | 0 | 35.7078 | 19.8572 | 0 | 2.0152 | 1 | 0.14095 | 1 | 0 |  |  | 0 | 0 | 0 | 17740.8272
38.021 | 10.2076 | 113.0674 | 11363.4281 | 0.38319 | 38353.0794 | -10.2076 | 113.0674 | 0 | 0 | 0 | 35.7078 | 14.1963 | 0 | 2.0152 | 1 | 0.14095 | 1 | 0 |  |  | 0 | 0 | 0 | 17135.5576
39.821 | 10.082 | 94.8118 | 11550.4853 | 0.32132 | 38353.0794 | -10.082 | 94.8118 | 0 | 0 | 0 | 35.7078 | 9.7119 | 0 | 2.0152 | 1 | 0.14095 | 1 | 0 |  |  | 0 | 0 | 0 | 16637.5008
41.621 | 9.9844 | 76.756 | 11704.8701 | 0.26013 | 38353.0794 | -9.9844 | 76.756 | 0 | 0 | 0 | 35.7078 | 6.2285 | 0 | 2.0152 | 1 | 0.14095 | 1 | 0 |  |  | 0 | 0 | 0 | 16237.3606
43.421 | 9.9116 | 58.853 | 11826.8986 | 0.19945 | 38353.0794 | -9.9116 | 58.853 | 0 | 0 | 0 | 35.7078 | 3.6262 | 0 | 2.0152 | 1 | 0.14095 | 1 | 0 |  |  | 0 | 0 | 0 | 15927.9036
45.221 | 9.8594 | 41.062 | 11916.808 | 0.13916 | 38353.0794 | -9.8594 | 41.062 | 0 | 0 | 0 | 35.7078 | 1.7648 | 0 | 2.0152 | 1 | 0.14095 | 1 | 0 |  |  | 0 | 0 | 0 | 15703.6784
47.021 | 9.8262 | 23.3477 | 11974.7678 | 0.079125 | 38353.0794 | -9.8262 | 23.3477 | 0 | 0 | 0 | 35.7078 | 0.57715 | 0 | 2.0152 | 1 | 0.14095 | 1 | 0 |  |  | 0 | 0 | 0 | 15560.8086
48.821 | 9.811 | 5.677 | 12000.8859 | 0.019239 | 38353.0794 | -9.811 | 5.677 | 0 | 0 | 0 | 35.7078 | 0.034123 | 0 | 2.0152 | 1 | 0.14095 | 1 | 0 |  |  | 0 | 0 | 0 | 15496.8534
49.9094 | 9.8107 | 5 | 12001.2543 | 0.016945 | 38353.0794 | -9.8107 | -5 | 0 | 0 | 0 | 35.7078 | 0.026115 | 0 | 2.0152 | 1 | 0.14095 | 1 | 0 |  |  | 0 | 0 | 0 | 15495.9532