## Simulation Conditions (Weather)
Truth of Consequences US Climate Data
Value
Ambient temperature | Single value | 295 | K
Value
Ambient pressure | Single value | 85589.1839 | Pa | DO NOT INPUT, CALCULATED FROM LAUNCH ALTITUDE. Need to implement temperature compensation
Value
Launch angle | Single value | 6 | Degrees
Value
Launch Altitude | Single value | 1400.9146 | m
Value
# of Monte Carlo runs | Single value | 5
Value
Rail length (effective) | Single value | 5 | m
Sensor Modelling
Value
Accelerometer stddev | Single value | 0.033534 | m/s2 | Average of X, Y, and Z values from a stationary tabletop test
Value
Total pressure sensor stddev | Single value | 10 | Pa | Currently completely made up

## Rocket Parameters (Mass)
[6 empty] | Fins: |  | Value | Units | Recovery: |  | Value | Units
Item | Mass | Units | New Mass |  |  | Mass | Single value | 1 | kg | Mass | Single value | 1 | kg
Bulkheads | 1 | kg | Fluids | 15 |  | Quantity | Single value | 4 | #
Lines | 1 | kg | Engine | 4 | [5 empty] | Nose Cone: |  | Value | Units
Engine controller | 0.5 | kg | Avionics | 0.5 |  | Bulkheads: |  | Value | Units | Mass | Single value | 1 | kg
Valves | 2 | kg | Airframe | 7.8248 |  | Mass | Single value | 1 | kg
Couplers | 1 | kg | Recovery | 4 |  | Quantity | Single value | 1 | # | Body Tube: |  | Value | Units
Recovery | 2.5 | kg | Payload | 4 | [5 empty] | Outer Dia. | Single value | 0.15013 | m
Payload | 4 | kg |  | 35.3248 |  | Couplers: |  | Value | Units | Inner Dia. | Single value | 0.14291 | m
Engine | 5.0571 | kg |  |  |  | Mass | Single value | 1 | kg | Length | Single value | 3 | m
Fins | 4 | kg |  |  |  | Quantity | Single value | 1 | # | Material Density | Single value | 2700 | kg/m^3
Body tube | 1.3248 | kg
Nose cone | 1.5 | kg |  |  |  | Lines: |  | Value | Units | Valves: |  | Value | Units
Tank | 15.1603 | kg |  |  |  | Linear Density | Single value | 1 | kg/m | Mass | Single value | 1 | kg
Fudge | 5.8563 | kg | Factor | 15% |  | Length (total) | Single value | 1 | m | Quantity | Single value | 1 | #
|  | Value |  |  | Units
Total inert mass | Single value | 44.8986 |  |  | kg
| Diameter | 6.125 | in
Value
Largest circular diameter | Single value | 0.15558 |  |  | m

## Engine Parameters
Value
Chamber pressure | Single value | 300 |  | psia
Value
Expansion ratio | Single value | 4.99
Value
C* efficiency | Single value | 0.9
Value
Engine mass | Single value | 3 |  | kg
Value
Contraction ratio | Single value | 8
Value
Characteristic length | Single value | 45 |  | in
Value
Chamber-to-throat contraction angle | Single value | 45 |  | degrees
Value
Nozzle cone half angle | Single value | 15 |  | degrees
| Throat area | 1.4 | in^2
Value
Engine throat area | Single value | 0.00090322 |  | m^2
# of fuel injector elements | 48
Fuel injector element diameter | 0.025 | in
Fuel injector element diameter | 0.000635 | m
Fuel injector element area | 3.1669e-07 | m^2
# of oxidizer injector elements | 24
Oxidizer injector element diameter | 0.051 | in
Oxidizer injector element diameter | 0.0012954 | m
Oxidizer injector element area | 1.3179e-06 | m^2
Value
Fuel Injector Area | Single value | 1.5201e-05 |  | m^2
Value
Oxidizer Injector Area | Single value | 3.1631e-05 |  | m^2
Value
Oxidizer Injector Cd | Single value | 0.8
Value
Fuel Injector Cd | Single value | 1 |  | c
Value
Ignition Time | Single value | 0.5 |  | s

## Propellant Parameters (Tanks)
Propellant options
Oxidizer | NITROUSOXIDE | N2O
Fuel | ETHANE | C2H6
INPUTS
Tank Volumes
|  | Value |  |  | Units |  |  | Units |  |  | in^3 to m^3
Oxidizer tank volume | Single value | 0.026219 |  |  | m^3 |  | 1600 | in^3 |  |  | 1.6387e-05
Fuel tank volume | Single value | 0.015076 |  |  | m^3 |  | 920 | in^3
|  | Value |  |  |  |  | 93.19 | in^3
Oxidizer ullage volume | Single value | 15% |  |  | m^3 | N2 Ullage, set to 0% for none |  |  |  |  | in to m
[7 empty] | 5.625 | in |  |  | 0.0254
Fuel ullage volume | Single value | 15% |  |  | m^3 | N2 Ullage, set to 0% for none
[7 empty] | 5.909 | in
Value
Oxidizer volume | Single value | 0.022286 |  |  | m^3 |  | 0.284 | in
Fuel volume | Single value | 0.012815 |  |  | m^3
Tank Mass Calculation
|  | Value |  |  |  |  | Component | Quantity | Mass | Unit | Subtotal Mass
Fuel Diverted to Film Cooling | Single value | 50% |  |  |  |  | End Cap | 2 | 2.52 | lbm | 5.04
[7 empty] | Ox Cylinder | 64.3852 | 0.249 | lbm/in | 16.0319
End Caps Volume | Single value | 0.0015271 |  |  | m^3 |  | Fuel Cylinder | 37.0215 | 0.272 | lbm/in | 10.0698
[7 empty] | Interpropellant Bulkhead | 1 | 2.281 | lbm | 2.281
Inner Diameter | Single value | 0.14288 |  |  | m |  | Total Mass |  |  |  | 33.4228 | lb
Outer Diameter | Single value | 0.15009 |  |  | m
Length (straight section)
Bulkhead Thickness | Single value | 0.0072136 |  |  | m
Value
Oxidizer temperature | Single value | 290 |  |  | K
Value
Fuel temperature | Single value | 290 |  |  | K
Value
Oxidizer Valve Cv | Single value | 24 |  |  | 1 | 24
Value
Fuel Valve Cv | Single value | 6 |  |  | 1 | 6
OUTPUTS
Ox Tank |  | Value
Length (Straight section) | Single value | 64.3852 |  |  | in
Fuel Tank |  | Value
Length (Straight section) | Single value | 37.0215 |  |  | m
Value
Ox Mass | Single value | 39.6681 | 0.25 | 43.6681 | lb
Value
Fuel Mass | Single value | 5.0912 |  |  | lb

## Avionics Parameters
Value
Ground Station Distance | Single value | 609.6 | m
Value
Frequency | Single value | 915 | MHz
Value
Transmit Power | Single value | 23 | dBm
Value
Receive Sensitivity | Single value | -101 | dBm

## Validation
Parameter options
Single value
Range of values
Monte Carlo