## Simulation Conditions (Weather)
Las Cruces US Climate Data
Value
Ambient temperature | Single value | 300 | K
Value
Ambient pressure | Single value | 85589.1839 | Pa | DO NOT INPUT, CALCULATED FROM LAUNCH ALTITUDE. Need to implement temperature compensation
Value
Launch Angle | Single value |  | Degrees
Value
Launch Altitude | Single value | 1400.9146 | m

## Rocket Parameters (Mass)
[5 empty] | Fins: |  | Value | Units | Recovery: |  | Value | Units
Item | Mass | Units |  |  | Root chord | Single value | 1 | m | Mass | Single value | 1 | kg
Bulkheads | 1 | kg |  |  | Tip chord | Single value | 1 | m
Lines | 1 | kg |  |  | Height | Single value | 1 | m | Nose Cone: |  | Value | Units
Engine controller | 0.5 | kg |  |  | Thickness | Single value | 1 | m | Mass | Single value | 1 | kg
Valves | 1 | kg |  |  | Material Density | Single value | 1 | kg/m^3
Couplers | 1 | kg | [6 empty] | Body Tube: |  | Value | Units
Recovery | 1 | kg |  |  | Bulkheads: |  | Value | Units | Outer Dia. | Single value | 0.15013 | m
Payload | 4 | kg |  |  | Mass | Single value | 1 | kg | Inner Dia. | Single value | 0.14291 | m
Engine | 5.0571 | kg |  |  | Quantity | Single value | 1 | # | Length | Single value | 3 | m
Fins | 1 | kg | [6 empty] | Material Density | Single value | 1 | kg/m^3
Body tube | 0.00049068 | kg |  |  | Couplers: |  | Value | Units
Nose cone | 1 | kg |  |  | Mass | Single value | 1 | kg
Tank | 11.5622 | kg |  |  | Quantity | Single value | 1 | #
|  | Value |  | Units
Total inert mass | Single value | 28.1198 |  | kg
Value
Largest circular diameter | Single value | 6.125 |  | in
Value
Thrust-to-weight ratio | Single value | 5 | 1

## Engine Parameters
Value
Chamber pressure | Single value | 300 | psia
Value
Expansion ratio | Single value | 4
Value
C* | Single value | 0.9
Value
Engine mass | Single value | 3 | kg
Value
Contraction ratio | Single value | 300
Value
Characteristic length | Single value | 45 | in
Value
Chamber-to-throat contraction angle | Single value | 45 | degrees
Value
Nozzle cone half angle | Single value | 15 | degrees
Value
Mixture ratio | Single value | 8

## Propellant Parameters (Tanks)
Propellant options
Oxidizer | NITROUSOXIDE | N2O
Fuel | ETHANE | C2H6
INPUTS
|  | Value | Units |  | Units |  |  | in^3 to m^3
Oxidizer volume | Single value | 0.026105 | m^3 | 1593 | in^3 |  |  | 1.6387e-05
Fuel volume | Single value | 0.0076282 | m^3 | 465.5 | in^3
End Caps Volume | Single value | 0.0015271 | m^3 | 93.19 | in^3
in to m
Inner Diameter | Single value | 0.14288 | m | 5.625 | in |  |  | 0.0254
Outer Diameter | Single value | 0.15009 | m | 5.909 | in
Bulkhead Thickness | Single value | 0.0072136 | m | 0.284 | in
OUTPUTS
Ox Tank
Length (Straight section) | Single value | 56.6033 | m | Tank Mass Calculation
|  |  |  | Component | Quantity | Mass | Unit | Subtotal Mass
Fuel Tank |  |  |  | End Cap | 2 | 2.52 | lbm | 5.04
Length (Straight section) | Single value | 14.982 | m | Ox Cylinder | 56.6033 | 0.249 | lbm/in | 14.0942
|  |  |  | Fuel Cylinder | 14.982 | 0.272 | lbm/in | 4.0751
Ox Mass | Single value | 41.6681 | lb | Interpropellant Bulkhead | 1 | 2.281 | lbm | 2.281
|  |  |  | Total Mass |  |  |  | 25.4903
Fuel Mass | Single value | 5.0912 | lb

## Validation (hidden)
Parameter options
Single value
Range of values
Monte Carlo

## Results 27-Aug-2017 14-21-21
Time (s) | Acceleration (m/s) | Velocity (m/s) | Altitude (m) | Mach Number | Maximums |  | Propellants |  |  |  | Engine |  | Rocket
0 | -9.8078 | 0 | 0 | 0 | alt | 41335.0407 | ox |  |  |  | garbage | 0 | garbage | 0
0.00012928 | -9.8078 | -0.0012679 | -8.1955e-08 | 3.7259e-06 | mach | 1.7892 |  | name | NITROUSOXIDE | N2O | pct_psi | 300 | minert | 22.0796
0.00077566 | -9.8076 | -0.0076074 | -2.9504e-06 | 2.2355e-05 | accel | 4.0838 |  | V | 0.02 |  | eps | 4 | d | 6
0.0040076 | -9.8067 | -0.039303 | -7.8757e-05 | 0.0001155 | Q | 240.0964 |  | p | 5887436.8046 |  | cstar_eta | 0.9 | TW | 5
0.020167 | -9.7936 | -0.1977 | -0.0019939 | 0.00058095 | load | 654.8398 |  | p_psi | 853.9002 |  | m | 3 | Cd
0.050238 | -9.4797 | -0.48955 | -0.012348 | 0.0014386 |  |  |  | rho | 724.7013 |  | epsc | 300 | A | 0.018241
0.074268 | -6.3921 | -0.69315 | -0.026696 | 0.0020369 |  |  |  | m | 14.494 |  | Lstar | 45 | tank
0.098298 | 12.264 | -0.66928 | -0.043966 | 0.0019668 |  |  | f |  |  |  | MR | 8 |  | Vox | 0.023
0.11945 | 32.4178 | -0.16891 | -0.053595 | 0.00049635 |  |  |  | name | ETHANE | C2H4 | thetac | 45 |  | Vf | 0.0068648
0.14048 | 37.6505 | 0.58392 | -0.049415 | 0.0017159 |  |  |  | p | 4357255.0536 |  | alpn | 15 |  | Vox_in3 | 1403.543
0.16614 | 38.4423 | 1.5637 | -0.021907 | 0.0045952 |  |  |  | p_psi | 631.9662 |  | pct | 2068428 |  | Vf_in3 | 418.9127
0.2035 | 38.5478 | 3.0026 | 0.063387 | 0.0088234 |  |  |  | rho | 303.5088 |  | Tc | 3382 |  | lox | 51.6402
0.27298 | 38.6221 | 5.6837 | 0.36514 | 0.016702 |  |  |  | m | 1.8118 |  | Cfvac | 1.4316 |  | tox | 0.14232
0.62041 | 38.9679 | 19.1633 | 4.6779 | 0.056317 |  |  |  | V | 0.0059694 |  | Isp_vac | 238.369 |  | Wox | 12.3581
2.3575 | 40.0625 | 87.9623 | 97.4486 | 0.25877 |  |  | m | 16.3058 |  |  | cstar_th | 1633.4172 |  | Fox | 12071.7294
4.1575 | 39.9963 | 160.2008 | 320.8126 | 0.47248 | [6 empty] | cstar | 1470.0754 |  | lf | 16.816
5.9575 | 38.6684 | 231.2127 | 673.4375 | 0.68466 | [6 empty] | pe | 100090 |  | tf | 0.14232
7.7575 | 36.1748 | 298.707 | 1151.043 | 0.88941 | [6 empty] | Cfp | 0.027248 |  | Wf | 3.2497
9.5575 | 26.347 | 355.0816 | 1742.4522 | 1.0646 | [6 empty] | Cf | 1.4588 |  | Ff | 12071.7294
11.2082 | 24.2644 | 396.6777 | 2363.3855 | 1.1981 | [6 empty] | thrustGL | 1882.8005 |  | mox | 5.6055
13.0082 | 23.3832 | 439.4513 | 3116.1472 | 1.3393 | [6 empty] | thrustGL_lb | 423.2915 |  | mf | 1.474
14.8082 | 23.2272 | 481.3115 | 3944.8805 | 1.4819 | [6 empty] | At | 0.00062396 |  | m | 7.0796
16.6082 | 23.8085 | 523.5372 | 4849.0824 | 1.6302 | [6 empty] | At_in2 | 0.96713 | mwet | 38.3853
18.4082 | 25.147 | 567.4136 | 5830.5701 | 1.7892 | [6 empty] | dt | 0.028186 | Mprop | 0.42479
18.8582 | -53.9667 | 545.54 | 6081.6792 | 1.7259 | [6 empty] | dt_in | 1.1097
19.3082 | -49.7656 | 522.2224 | 6321.8557 | 1.6573 | [6 empty] | mdot | 0.87792
20.5965 | -40.3702 | 464.5359 | 6956.1956 | 1.4867 | [6 empty] | mdot_f | 0.097547
22.3965 | -31.6708 | 400.2892 | 7732.1854 | 1.2946 | [6 empty] | Qf | 0.0003214
24.1965 | -25.8402 | 348.8053 | 8404.8031 | 1.1386 | [6 empty] | mdot_ox | 0.78037
25.9965 | -20.4399 | 306.808 | 8993.478 | 1.0098 | [6 empty] | Qox | 0.0010768
27.7965 | -15.9262 | 274.554 | 9515.4907 | 0.91041 | [6 empty] | Ae | 0.0024958
29.5965 | -14.398 | 247.3577 | 9984.8053 | 0.82581 | [6 empty] | Ae_in2 | 3.8685
31.3965 | -13.2892 | 222.4904 | 10407.3686 | 0.74741 | [6 empty] | de | 0.056372
33.1965 | -12.4399 | 199.3662 | 10786.8119 | 0.6735 | [6 empty] | de_in | 2.2194
34.9965 | -11.7806 | 177.588 | 11125.893 | 0.60185 | [6 empty] | tburn | 18.5732
36.7965 | -11.2727 | 156.8586 | 11426.7573 | 0.53159 | [6 empty] | Imp_lb | 7861.8791
38.5965 | -10.8793 | 136.9363 | 11691.0666 | 0.46408 | [6 empty] | Isp | 218.6153
40.3965 | -10.573 | 117.6422 | 11920.1042 | 0.39869 | [6 empty] | Vc | 0.028078
42.1965 | -10.3323 | 98.8367 | 12114.8702 | 0.33496 | [6 empty] | Vc_in3 | 1713.4257
43.9965 | -10.1484 | 80.4112 | 12276.1435 | 0.27251 | [6 empty] | Ac | 0.18719
45.7965 | -10.0104 | 62.2747 | 12404.5237 | 0.21105 | [6 empty] | Ac_in2 | 290.1401
47.5965 | -9.9115 | 44.3502 | 12500.4594 | 0.1503 | [6 empty] | dc_in | 19.2202
49.3965 | -9.8467 | 26.5727 | 12564.2726 | 0.090055 | [6 empty] | Lc_in | 5.8445
51.1965 | -9.8142 | 8.8827 | 12596.1737 | 0.030103 | [6 empty] | Ln_in | 2.0707
52.6116 | -9.8087 | -5 | 12598.92 | 0.016945

## Results 27-Aug-2017 14-26-37
Time (s) | Acceleration (m/s) | Velocity (m/s) | Altitude (m) | Mach Number | Maximums |  | Propellants |  |  |  | Engine |  | Rocket
0 | -9.8078 | 0 | 0 | 0 | alt | 37646.5659 | ox |  |  |  | garbage | 0 | garbage | 0
0.00012928 | -9.8078 | -0.0012679 | -8.1955e-08 | 3.7259e-06 | mach | 1.68 |  | name | NITROUSOXIDE | N2O | pct_psi | 300 | minert | 26.9205
0.00077566 | -9.8076 | -0.0076074 | -2.9504e-06 | 2.2355e-05 | accel | 4.1139 |  | V | 0.02 |  | eps | 4 | d | 6
0.0040076 | -9.8067 | -0.039303 | -7.8757e-05 | 0.0001155 | Q | 248.6791 |  | p | 5887436.8046 |  | cstar_eta | 0.9 | TW | 5
0.020167 | -9.7936 | -0.1977 | -0.0019939 | 0.00058095 | load | 714.5371 |  | p_psi | 853.9002 |  | m | 3 | Cd
0.050238 | -9.4797 | -0.48955 | -0.012348 | 0.0014386 |  |  |  | rho | 724.7013 |  | epsc | 300 | A | 0.018241
0.074268 | -6.3921 | -0.69315 | -0.026696 | 0.0020369 |  |  |  | m | 14.494 |  | Lstar | 45 | tank
0.098299 | 12.264 | -0.66928 | -0.043966 | 0.0019668 |  |  | f |  |  |  | MR | 8 |  | Vox | 0.023
0.11945 | 32.4178 | -0.16891 | -0.053595 | 0.00049635 |  |  |  | name | ETHANE | C2H4 | thetac | 45 |  | Vf | 0.0068648
0.14048 | 37.6505 | 0.58392 | -0.049415 | 0.0017159 |  |  |  | p | 4357255.0536 |  | alpn | 15 |  | Vox_in3 | 1403.543
0.16614 | 38.4424 | 1.5637 | -0.021907 | 0.0045952 |  |  |  | p_psi | 631.9662 |  | pct | 2068428 |  | Vf_in3 | 418.9127
0.2035 | 38.5479 | 3.0026 | 0.063387 | 0.0088234 |  |  |  | rho | 303.5088 |  | Tc | 3382 |  | lox | 51.6402
0.27298 | 38.6225 | 5.6837 | 0.36514 | 0.016702 |  |  |  | m | 1.8118 |  | Cfvac | 1.4316 |  | tox | 0.14232
0.62041 | 38.9734 | 19.1643 | 4.6781 | 0.056319 |  |  |  | V | 0.0059694 |  | Isp_vac | 238.369 |  | Wox | 12.3581
2.3576 | 40.1734 | 88.0448 | 97.4949 | 0.25901 |  |  | m | 16.3058 |  |  | cstar_th | 1633.4172 |  | Fox | 12071.7294
4.1576 | 40.3573 | 160.688 | 321.3041 | 0.47392 | [6 empty] | cstar | 1470.0754 |  | lf | 16.816
5.9576 | 39.3943 | 232.6587 | 675.5733 | 0.68896 | [6 empty] | pe | 100090 |  | tf | 0.14232
7.7576 | 37.3264 | 301.8412 | 1157.1897 | 0.8988 | [6 empty] | Cfp | 0.027248 |  | Wf | 3.2497
9.5576 | 28.6048 | 360.3952 | 1755.9559 | 1.0807 | [6 empty] | Cf | 1.4588 |  | Ff | 12071.7294
11.3576 | 26.6517 | 409.8985 | 2449.7341 | 1.2393 | [6 empty] | thrustGL | 2120.2466 |  | mox | 5.6055
13.1576 | 25.8757 | 457.0895 | 3230.2392 | 1.395 | [6 empty] | thrustGL_lb | 476.6741 |  | mf | 1.474
14.9576 | 25.7931 | 503.4885 | 4094.7615 | 1.553 | [6 empty] | At | 0.00070265 |  | m | 7.0796
15.6858 | 25.9251 | 522.3144 | 4468.2791 | 1.6186 | [6 empty] | At_in2 | 1.0891 | mwet | 43.2262
16.0207 | 26.0791 | 531.0282 | 4644.6463 | 1.6493 | [6 empty] | dt | 0.02991 | Mprop | 0.37722
16.3556 | 24.4637 | 539.7085 | 4823.9383 | 1.68 | [6 empty] | dt_in | 1.1776
16.737 | -47.9363 | 523.4136 | 5027.166 | 1.6335 | [6 empty] | mdot | 0.98864
17.0817 | -45.3019 | 507.3407 | 5204.802 | 1.5869 | [6 empty] | mdot_f | 0.10985
18.348 | -37.5346 | 455.1478 | 5813.1346 | 1.4349 | [6 empty] | Qf | 0.00036193
20.148 | -29.9571 | 394.8979 | 6576.1302 | 1.2575 | [6 empty] | mdot_ox | 0.87879
21.948 | -24.664 | 345.9382 | 7241.4744 | 1.1114 | [6 empty] | Qox | 0.0012126
23.748 | -19.3097 | 306.0548 | 7826.7808 | 0.99111 | [6 empty] | Ae | 0.0028106
25.548 | -15.5629 | 275.2128 | 8348.8792 | 0.89768 | [6 empty] | Ae_in2 | 4.3564
27.348 | -14.1835 | 248.5129 | 8819.8597 | 0.81595 | [6 empty] | de | 0.059821
29.148 | -13.1414 | 223.9634 | 9244.8062 | 0.73978 | [6 empty] | de_in | 2.3552
30.948 | -12.343 | 201.0548 | 9627.1074 | 0.66776 | [6 empty] | tburn | 16.4932
32.748 | -11.7258 | 179.4179 | 9969.3657 | 0.59886 | [6 empty] | Imp_lb | 7861.8791
34.548 | -11.2508 | 158.7554 | 10273.593 | 0.53225 | [6 empty] | Isp | 218.6153
36.348 | -10.8758 | 138.8542 | 10541.3405 | 0.46737 | [6 empty] | Vc | 0.031619
38.148 | -10.5784 | 119.5565 | 10773.8299 | 0.40381 | [6 empty] | Vc_in3 | 1929.5115
39.948 | -10.3424 | 100.7358 | 10972.0292 | 0.34125 | [6 empty] | Ac | 0.21079
41.748 | -10.1574 | 82.2926 | 11136.7047 | 0.27889 | [6 empty] | Ac_in2 | 326.7306
43.548 | -10.0186 | 64.1405 | 11268.457 | 0.21737 | [6 empty] | dc_in | 20.3962
45.348 | -9.9179 | 46.2031 | 11367.7391 | 0.15658 | [6 empty] | Lc_in | 5.8407
47.148 | -9.8511 | 28.416 | 11434.8783 | 0.096302 | [6 empty] | Ln_in | 2.1974
48.948 | -9.816 | 10.7203 | 11470.0914 | 0.036331
50.5502 | -9.8087 | -5 | 11474.6729 | 0.016945

## Results 27-Aug-2017 14-31-00
Time (s) | Acceleration (m/s) | Velocity (m/s) | Altitude (m) | Mach Number | Mass (kg) | Drag (N) | Thrust (N) | Maximums |  | Propellants |  |  |  | Engine |  | Rocket
0 | -9.8078 | 0 | 0 | 0 | 43.2262 | 0 | 0.094457 | alt | 37646.5659 | ox |  |  |  | garbage | 0 | garbage | 0
0.00012928 | -9.8078 | -0.0012679 | -8.1955e-08 | 3.7259e-06 | 43.2261 | -7.5977e-09 | 0.095686 | mach | 1.68 |  | name | NITROUSOXIDE | N2O | pct_psi | 300 | minert | 26.9205
0.00077566 | -9.8076 | -0.0076074 | -2.9504e-06 | 2.2355e-05 | 43.2255 | -2.7351e-07 | 0.10207 | accel | 4.1139 |  | V | 0.02 |  | eps | 4 | d | 6
0.0040076 | -9.8067 | -0.039303 | -7.8757e-05 | 0.0001155 | 43.2223 | -7.3007e-06 | 0.14102 | Q | 248.6791 |  | p | 5887436.8046 |  | cstar_eta | 0.9 | TW | 5
0.020167 | -9.7936 | -0.1977 | -0.0019939 | 0.00058095 | 43.2063 | -0.00018472 | 0.70949 | load | 714.5371 |  | p_psi | 853.9002 |  | m | 3 | Cd
0.050238 | -9.4797 | -0.48955 | -0.012348 | 0.0014386 | 43.1766 | -0.0011326 | 14.259 |  |  |  | rho | 724.7013 |  | epsc | 300 | A | 0.018241
0.074268 | -6.3921 | -0.69315 | -0.026696 | 0.0020369 | 43.1528 | -0.0022707 | 147.4884 |  |  |  | m | 14.494 |  | Lstar | 45 | tank
0.098299 | 12.264 | -0.66928 | -0.043966 | 0.0019668 | 43.129 | -0.002117 | 952.0292 |  |  | f |  |  |  | MR | 8 |  | Vox | 0.023
0.11945 | 32.4178 | -0.16891 | -0.053595 | 0.00049635 | 43.1081 | -0.00013484 | 1820.3615 |  |  |  | name | ETHANE | C2H4 | thetac | 45 |  | Vf | 0.0068648
0.14048 | 37.6505 | 0.58392 | -0.049415 | 0.0017159 | 43.0873 | 0.0016115 | 2044.9467 |  |  |  | p | 4357255.0536 |  | alpn | 15 |  | Vox_in3 | 1403.543
0.16614 | 38.4424 | 1.5637 | -0.021907 | 0.0045952 | 43.062 | 0.011557 | 2077.8544 |  |  |  | p_psi | 631.9662 |  | pct | 2068428 |  | Vf_in3 | 418.9127
0.2035 | 38.5479 | 3.0026 | 0.063387 | 0.0088234 | 43.025 | 0.042608 | 2080.6431 |  |  |  | rho | 303.5088 |  | Tc | 3382 |  | lox | 51.6402
0.27298 | 38.6225 | 5.6837 | 0.36514 | 0.016702 | 42.9563 | 0.15896 | 2080.6431 |  |  |  | m | 1.8118 |  | Cfvac | 1.4316 |  | tox | 0.14232
0.62041 | 38.9734 | 19.1643 | 4.6781 | 0.056319 | 42.6129 | 1.8446 | 2080.6432 |  |  |  | V | 0.0059694 |  | Isp_vac | 238.369 |  | Wox | 12.3581
2.3576 | 40.1734 | 88.0448 | 97.4949 | 0.25901 | 40.8955 | 36.5522 | 2080.6454 |  |  | m | 16.3058 |  |  | cstar_th | 1633.4172 |  | Fox | 12071.7294
4.1576 | 40.3573 | 160.688 | 321.3041 | 0.47392 | 39.1159 | 118.3118 | 2080.6506 | [6 empty] | cstar | 1470.0754 |  | lf | 16.816
5.9576 | 39.3943 | 232.6587 | 675.5733 | 0.68896 | 37.3364 | 243.5481 | 2080.6586 | [6 empty] | pe | 100090 |  | tf | 0.14232
7.7576 | 37.3264 | 301.8412 | 1157.1897 | 0.8988 | 35.5568 | 404.6491 | 2080.6691 | [6 empty] | Cfp | 0.027248 |  | Wf | 3.2497
9.5576 | 28.6048 | 360.3952 | 1755.9559 | 1.0807 | 33.7773 | 783.133 | 2080.6814 | [6 empty] | Cf | 1.4588 |  | Ff | 12071.7294
11.3576 | 26.6517 | 409.8985 | 2449.7341 | 1.2393 | 31.9977 | 914.0014 | 2080.6948 | [6 empty] | thrustGL | 2120.2466 |  | mox | 5.6055
13.1576 | 25.8757 | 457.0895 | 3230.2392 | 1.395 | 30.2182 | 1002.3518 | 2080.7087 | [6 empty] | thrustGL_lb | 476.6741 |  | mf | 1.474
14.9576 | 25.7931 | 503.4885 | 4094.7615 | 1.553 | 28.4386 | 1068.2197 | 2080.723 | [6 empty] | At | 0.00070265 |  | m | 7.0796
15.6858 | 25.9251 | 522.3144 | 4468.2791 | 1.6186 | 27.7187 | 1090.1992 | 2080.7287 | [6 empty] | At_in2 | 1.0891 | mwet | 43.2262
16.0207 | 26.0791 | 531.0282 | 4644.6463 | 1.6493 | 27.3876 | 1097.8143 | 2080.7313 | [6 empty] | dt | 0.02991 | Mprop | 0.37722
16.3556 | 24.4637 | 539.7085 | 4823.9383 | 1.68 | 27.0565 | 1106.2238 | 2033.5501 | [6 empty] | dt_in | 1.1776
16.737 | -47.9363 | 523.4136 | 5027.166 | 1.6335 | 26.9205 | 1026.3773 | 0 | [6 empty] | mdot | 0.98864
17.0817 | -45.3019 | 507.3407 | 5204.802 | 1.5869 | 26.9205 | 955.459 | 0 | [6 empty] | mdot_f | 0.10985
18.348 | -37.5346 | 455.1478 | 5813.1346 | 1.4349 | 26.9205 | 746.3591 | 0 | [6 empty] | Qf | 0.00036193
20.148 | -29.9571 | 394.8979 | 6576.1302 | 1.2575 | 26.9205 | 542.3688 | 0 | [6 empty] | mdot_ox | 0.87879
21.948 | -24.664 | 345.9382 | 7241.4744 | 1.1114 | 26.9205 | 399.8775 | 0 | [6 empty] | Qox | 0.0012126
23.748 | -19.3097 | 306.0548 | 7826.7808 | 0.99111 | 26.9205 | 255.7355 | 0 | [6 empty] | Ae | 0.0028106
25.548 | -15.5629 | 275.2128 | 8348.8792 | 0.89768 | 26.9205 | 154.8705 | 0 | [6 empty] | Ae_in2 | 4.3564
27.348 | -14.1835 | 248.5129 | 8819.8597 | 0.81595 | 26.9205 | 117.7353 | 0 | [6 empty] | de | 0.059821
29.148 | -13.1414 | 223.9634 | 9244.8062 | 0.73978 | 26.9205 | 89.6839 | 0 | [6 empty] | de_in | 2.3552
30.948 | -12.343 | 201.0548 | 9627.1074 | 0.66776 | 26.9205 | 68.1894 | 0 | [6 empty] | tburn | 16.4932
32.748 | -11.7258 | 179.4179 | 9969.3657 | 0.59886 | 26.9205 | 51.5731 | 0 | [6 empty] | Imp_lb | 7861.8791
34.548 | -11.2508 | 158.7554 | 10273.593 | 0.53225 | 26.9205 | 38.787 | 0 | [6 empty] | Isp | 218.6153
36.348 | -10.8758 | 138.8542 | 10541.3405 | 0.46737 | 26.9205 | 28.6919 | 0 | [6 empty] | Vc | 0.031619
38.148 | -10.5784 | 119.5565 | 10773.8299 | 0.40381 | 26.9205 | 20.6853 | 0 | [6 empty] | Vc_in3 | 1929.5115
39.948 | -10.3424 | 100.7358 | 10972.0292 | 0.34125 | 26.9205 | 14.3326 | 0 | [6 empty] | Ac | 0.21079
41.748 | -10.1574 | 82.2926 | 11136.7047 | 0.27889 | 26.9205 | 9.3516 | 0 | [6 empty] | Ac_in2 | 326.7306
43.548 | -10.0186 | 64.1405 | 11268.457 | 0.21737 | 26.9205 | 5.6151 | 0 | [6 empty] | dc_in | 20.3962
45.348 | -9.9179 | 46.2031 | 11367.7391 | 0.15658 | 26.9205 | 2.9041 | 0 | [6 empty] | Lc_in | 5.8407
47.148 | -9.8511 | 28.416 | 11434.8783 | 0.096302 | 26.9205 | 1.107 | 0 | [6 empty] | Ln_in | 2.1974
48.948 | -9.816 | 10.7203 | 11470.0914 | 0.036331 | 26.9205 | 0.16023 | 0
50.5502 | -9.8087 | -5 | 11474.6729 | 0.016945 | 26.9205 | -0.033959 | 0

## Results 27-Aug-2017 14-32-33
Time (s) | Acceleration (m/s) | Velocity (m/s) | Altitude (m) | Mach Number | Mass (kg) | Drag (N) | Thrust (N) | Maximums |  | Propellants |  |  |  | Engine |  | Rocket
0 | -9.8078 | 0 | 0 | 0 | 43.2262 | 0 | 0.094457 | alt | 37646.5659 | ox |  |  |  | garbage | 0 | garbage | 0
0.00012928 | -9.8078 | -0.0012679 | -8.1955e-08 | 3.7259e-06 | 43.2261 | -7.5977e-09 | 0.095686 | mach | 1.68 |  | name | NITROUSOXIDE | N2O | pct_psi | 300 | minert | 26.9205
0.00077566 | -9.8076 | -0.0076074 | -2.9504e-06 | 2.2355e-05 | 43.2255 | -2.7351e-07 | 0.10207 | accel | 4.1139 |  | V | 0.02 |  | eps | 4 | d | 6
0.0040076 | -9.8067 | -0.039303 | -7.8757e-05 | 0.0001155 | 43.2223 | -7.3007e-06 | 0.14102 | Q | 248.6791 |  | p | 5887436.8046 |  | cstar_eta | 0.9 | TW | 5
0.020167 | -9.7936 | -0.1977 | -0.0019939 | 0.00058095 | 43.2063 | -0.00018472 | 0.70949 | load | 714.5371 |  | p_psi | 853.9002 |  | m | 3 | Cd
0.050238 | -9.4797 | -0.48955 | -0.012348 | 0.0014386 | 43.1766 | -0.0011326 | 14.259 |  |  |  | rho | 724.7013 |  | epsc | 300 | A | 0.018241
0.074268 | -6.3921 | -0.69315 | -0.026696 | 0.0020369 | 43.1528 | -0.0022707 | 147.4884 |  |  |  | m | 14.494 |  | Lstar | 45 | tank
0.098299 | 12.264 | -0.66928 | -0.043966 | 0.0019668 | 43.129 | -0.002117 | 952.0292 |  |  | f |  |  |  | MR | 8 |  | Vox | 0.023
0.11945 | 32.4178 | -0.16891 | -0.053595 | 0.00049635 | 43.1081 | -0.00013484 | 1820.3615 |  |  |  | name | ETHANE | C2H4 | thetac | 45 |  | Vf | 0.0068648
0.14048 | 37.6505 | 0.58392 | -0.049415 | 0.0017159 | 43.0873 | 0.0016115 | 2044.9467 |  |  |  | p | 4357255.0536 |  | alpn | 15 |  | Vox_in3 | 1403.543
0.16614 | 38.4424 | 1.5637 | -0.021907 | 0.0045952 | 43.062 | 0.011557 | 2077.8544 |  |  |  | p_psi | 631.9662 |  | pct | 2068428 |  | Vf_in3 | 418.9127
0.2035 | 38.5479 | 3.0026 | 0.063387 | 0.0088234 | 43.025 | 0.042608 | 2080.6431 |  |  |  | rho | 303.5088 |  | Tc | 3382 |  | lox | 51.6402
0.27298 | 38.6225 | 5.6837 | 0.36514 | 0.016702 | 42.9563 | 0.15896 | 2080.6431 |  |  |  | m | 1.8118 |  | Cfvac | 1.4316 |  | tox | 0.14232
0.62041 | 38.9734 | 19.1643 | 4.6781 | 0.056319 | 42.6129 | 1.8446 | 2080.6432 |  |  |  | V | 0.0059694 |  | Isp_vac | 238.369 |  | Wox | 12.3581
2.3576 | 40.1734 | 88.0448 | 97.4949 | 0.25901 | 40.8955 | 36.5522 | 2080.6454 |  |  | m | 16.3058 |  |  | cstar_th | 1633.4172 |  | Fox | 12071.7294
4.1576 | 40.3573 | 160.688 | 321.3041 | 0.47392 | 39.1159 | 118.3118 | 2080.6506 | [6 empty] | cstar | 1470.0754 |  | lf | 16.816
5.9576 | 39.3943 | 232.6587 | 675.5733 | 0.68896 | 37.3364 | 243.5481 | 2080.6586 | [6 empty] | pe | 100090 |  | tf | 0.14232
7.7576 | 37.3264 | 301.8412 | 1157.1897 | 0.8988 | 35.5568 | 404.6491 | 2080.6691 | [6 empty] | Cfp | 0.027248 |  | Wf | 3.2497
9.5576 | 28.6048 | 360.3952 | 1755.9559 | 1.0807 | 33.7773 | 783.133 | 2080.6814 | [6 empty] | Cf | 1.4588 |  | Ff | 12071.7294
11.3576 | 26.6517 | 409.8985 | 2449.7341 | 1.2393 | 31.9977 | 914.0014 | 2080.6948 | [6 empty] | thrustGL | 2120.2466 |  | mox | 5.6055
13.1576 | 25.8757 | 457.0895 | 3230.2392 | 1.395 | 30.2182 | 1002.3518 | 2080.7087 | [6 empty] | thrustGL_lb | 476.6741 |  | mf | 1.474
14.9576 | 25.7931 | 503.4885 | 4094.7615 | 1.553 | 28.4386 | 1068.2197 | 2080.723 | [6 empty] | At | 0.00070265 |  | m | 7.0796
15.6858 | 25.9251 | 522.3144 | 4468.2791 | 1.6186 | 27.7187 | 1090.1992 | 2080.7287 | [6 empty] | At_in2 | 1.0891 | mwet | 43.2262
16.0207 | 26.0791 | 531.0282 | 4644.6463 | 1.6493 | 27.3876 | 1097.8143 | 2080.7313 | [6 empty] | dt | 0.02991 | Mprop | 0.37722
16.3556 | 24.4637 | 539.7085 | 4823.9383 | 1.68 | 27.0565 | 1106.2238 | 2033.5501 | [6 empty] | dt_in | 1.1776
16.737 | -47.9363 | 523.4136 | 5027.166 | 1.6335 | 26.9205 | 1026.3773 | 0 | [6 empty] | mdot | 0.98864
17.0817 | -45.3019 | 507.3407 | 5204.802 | 1.5869 | 26.9205 | 955.459 | 0 | [6 empty] | mdot_f | 0.10985
18.348 | -37.5346 | 455.1478 | 5813.1346 | 1.4349 | 26.9205 | 746.3591 | 0 | [6 empty] | Qf | 0.00036193
20.148 | -29.9571 | 394.8979 | 6576.1302 | 1.2575 | 26.9205 | 542.3688 | 0 | [6 empty] | mdot_ox | 0.87879
21.948 | -24.664 | 345.9382 | 7241.4744 | 1.1114 | 26.9205 | 399.8775 | 0 | [6 empty] | Qox | 0.0012126
23.748 | -19.3097 | 306.0548 | 7826.7808 | 0.99111 | 26.9205 | 255.7355 | 0 | [6 empty] | Ae | 0.0028106
25.548 | -15.5629 | 275.2128 | 8348.8792 | 0.89768 | 26.9205 | 154.8705 | 0 | [6 empty] | Ae_in2 | 4.3564
27.348 | -14.1835 | 248.5129 | 8819.8597 | 0.81595 | 26.9205 | 117.7353 | 0 | [6 empty] | de | 0.059821
29.148 | -13.1414 | 223.9634 | 9244.8062 | 0.73978 | 26.9205 | 89.6839 | 0 | [6 empty] | de_in | 2.3552
30.948 | -12.343 | 201.0548 | 9627.1074 | 0.66776 | 26.9205 | 68.1894 | 0 | [6 empty] | tburn | 16.4932
32.748 | -11.7258 | 179.4179 | 9969.3657 | 0.59886 | 26.9205 | 51.5731 | 0 | [6 empty] | Imp_lb | 7861.8791
34.548 | -11.2508 | 158.7554 | 10273.593 | 0.53225 | 26.9205 | 38.787 | 0 | [6 empty] | Isp | 218.6153
36.348 | -10.8758 | 138.8542 | 10541.3405 | 0.46737 | 26.9205 | 28.6919 | 0 | [6 empty] | Vc | 0.031619
38.148 | -10.5784 | 119.5565 | 10773.8299 | 0.40381 | 26.9205 | 20.6853 | 0 | [6 empty] | Vc_in3 | 1929.5115
39.948 | -10.3424 | 100.7358 | 10972.0292 | 0.34125 | 26.9205 | 14.3326 | 0 | [6 empty] | Ac | 0.21079
41.748 | -10.1574 | 82.2926 | 11136.7047 | 0.27889 | 26.9205 | 9.3516 | 0 | [6 empty] | Ac_in2 | 326.7306
43.548 | -10.0186 | 64.1405 | 11268.457 | 0.21737 | 26.9205 | 5.6151 | 0 | [6 empty] | dc_in | 20.3962
45.348 | -9.9179 | 46.2031 | 11367.7391 | 0.15658 | 26.9205 | 2.9041 | 0 | [6 empty] | Lc_in | 5.8407
47.148 | -9.8511 | 28.416 | 11434.8783 | 0.096302 | 26.9205 | 1.107 | 0 | [6 empty] | Ln_in | 2.1974
48.948 | -9.816 | 10.7203 | 11470.0914 | 0.036331 | 26.9205 | 0.16023 | 0
50.5502 | -9.8087 | -5 | 11474.6729 | 0.016945 | 26.9205 | -0.033959 | 0

## Results 27-Aug-2017 14-33-36
Time (s) | Acceleration (m/s) | Velocity (m/s) | Altitude (m) | Mach Number | Mass (kg) | Drag (N) | Thrust (N) | Maximums |  | Propellants |  |  |  | Engine |  | Rocket
0 | -9.8078 | 0 | 0 | 0 | 43.2262 | 0 | 0.094457 | alt | 37646.5659 | ox |  |  |  | garbage | 0 | garbage | 0
0.00012928 | -9.8078 | -0.0012679 | -8.1955e-08 | 3.7259e-06 | 43.2261 | -7.5977e-09 | 0.095686 | mach | 1.68 |  | name | NITROUSOXIDE | N2O | pct_psi | 300 | minert | 26.9205
0.00077566 | -9.8076 | -0.0076074 | -2.9504e-06 | 2.2355e-05 | 43.2255 | -2.7351e-07 | 0.10207 | accel | 4.1139 |  | V | 0.02 |  | eps | 4 | d | 6
0.0040076 | -9.8067 | -0.039303 | -7.8757e-05 | 0.0001155 | 43.2223 | -7.3007e-06 | 0.14102 | Q | 248.6791 |  | p | 5887436.8046 |  | cstar_eta | 0.9 | TW | 5
0.020167 | -9.7936 | -0.1977 | -0.0019939 | 0.00058095 | 43.2063 | -0.00018472 | 0.70949 | load | 714.5371 |  | p_psi | 853.9002 |  | m | 3 | Cd
0.050238 | -9.4797 | -0.48955 | -0.012348 | 0.0014386 | 43.1766 | -0.0011326 | 14.259 |  |  |  | rho | 724.7013 |  | epsc | 300 | A | 0.018241
0.074268 | -6.3921 | -0.69315 | -0.026696 | 0.0020369 | 43.1528 | -0.0022707 | 147.4884 |  |  |  | m | 14.494 |  | Lstar | 45 | tank
0.098299 | 12.264 | -0.66928 | -0.043966 | 0.0019668 | 43.129 | -0.002117 | 952.0292 |  |  | f |  |  |  | MR | 8 |  | Vox | 0.023
0.11945 | 32.4178 | -0.16891 | -0.053595 | 0.00049635 | 43.1081 | -0.00013484 | 1820.3615 |  |  |  | name | ETHANE | C2H4 | thetac | 45 |  | Vf | 0.0068648
0.14048 | 37.6505 | 0.58392 | -0.049415 | 0.0017159 | 43.0873 | 0.0016115 | 2044.9467 |  |  |  | p | 4357255.0536 |  | alpn | 15 |  | Vox_in3 | 1403.543
0.16614 | 38.4424 | 1.5637 | -0.021907 | 0.0045952 | 43.062 | 0.011557 | 2077.8544 |  |  |  | p_psi | 631.9662 |  | pct | 2068428 |  | Vf_in3 | 418.9127
0.2035 | 38.5479 | 3.0026 | 0.063387 | 0.0088234 | 43.025 | 0.042608 | 2080.6431 |  |  |  | rho | 303.5088 |  | Tc | 3382 |  | lox | 51.6402
0.27298 | 38.6225 | 5.6837 | 0.36514 | 0.016702 | 42.9563 | 0.15896 | 2080.6431 |  |  |  | m | 1.8118 |  | Cfvac | 1.4316 |  | tox | 0.14232
0.62041 | 38.9734 | 19.1643 | 4.6781 | 0.056319 | 42.6129 | 1.8446 | 2080.6432 |  |  |  | V | 0.0059694 |  | Isp_vac | 238.369 |  | Wox | 12.3581
2.3576 | 40.1734 | 88.0448 | 97.4949 | 0.25901 | 40.8955 | 36.5522 | 2080.6454 |  |  | m | 16.3058 |  |  | cstar_th | 1633.4172 |  | Fox | 12071.7294
4.1576 | 40.3573 | 160.688 | 321.3041 | 0.47392 | 39.1159 | 118.3118 | 2080.6506 | [6 empty] | cstar | 1470.0754 |  | lf | 16.816
5.9576 | 39.3943 | 232.6587 | 675.5733 | 0.68896 | 37.3364 | 243.5481 | 2080.6586 | [6 empty] | pe | 100090 |  | tf | 0.14232
7.7576 | 37.3264 | 301.8412 | 1157.1897 | 0.8988 | 35.5568 | 404.6491 | 2080.6691 | [6 empty] | Cfp | 0.027248 |  | Wf | 3.2497
9.5576 | 28.6048 | 360.3952 | 1755.9559 | 1.0807 | 33.7773 | 783.133 | 2080.6814 | [6 empty] | Cf | 1.4588 |  | Ff | 12071.7294
11.3576 | 26.6517 | 409.8985 | 2449.7341 | 1.2393 | 31.9977 | 914.0014 | 2080.6948 | [6 empty] | thrustGL | 2120.2466 |  | mox | 5.6055
13.1576 | 25.8757 | 457.0895 | 3230.2392 | 1.395 | 30.2182 | 1002.3518 | 2080.7087 | [6 empty] | thrustGL_lb | 476.6741 |  | mf | 1.474
14.9576 | 25.7931 | 503.4885 | 4094.7615 | 1.553 | 28.4386 | 1068.2197 | 2080.723 | [6 empty] | At | 0.00070265 |  | m | 7.0796
15.6858 | 25.9251 | 522.3144 | 4468.2791 | 1.6186 | 27.7187 | 1090.1992 | 2080.7287 | [6 empty] | At_in2 | 1.0891 | mwet | 43.2262
16.0207 | 26.0791 | 531.0282 | 4644.6463 | 1.6493 | 27.3876 | 1097.8143 | 2080.7313 | [6 empty] | dt | 0.02991 | Mprop | 0.37722
16.3556 | 24.4637 | 539.7085 | 4823.9383 | 1.68 | 27.0565 | 1106.2238 | 2033.5501 | [6 empty] | dt_in | 1.1776
16.737 | -47.9363 | 523.4136 | 5027.166 | 1.6335 | 26.9205 | 1026.3773 | 0 | [6 empty] | mdot | 0.98864
17.0817 | -45.3019 | 507.3407 | 5204.802 | 1.5869 | 26.9205 | 955.459 | 0 | [6 empty] | mdot_f | 0.10985
18.348 | -37.5346 | 455.1478 | 5813.1346 | 1.4349 | 26.9205 | 746.3591 | 0 | [6 empty] | Qf | 0.00036193
20.148 | -29.9571 | 394.8979 | 6576.1302 | 1.2575 | 26.9205 | 542.3688 | 0 | [6 empty] | mdot_ox | 0.87879
21.948 | -24.664 | 345.9382 | 7241.4744 | 1.1114 | 26.9205 | 399.8775 | 0 | [6 empty] | Qox | 0.0012126
23.748 | -19.3097 | 306.0548 | 7826.7808 | 0.99111 | 26.9205 | 255.7355 | 0 | [6 empty] | Ae | 0.0028106
25.548 | -15.5629 | 275.2128 | 8348.8792 | 0.89768 | 26.9205 | 154.8705 | 0 | [6 empty] | Ae_in2 | 4.3564
27.348 | -14.1835 | 248.5129 | 8819.8597 | 0.81595 | 26.9205 | 117.7353 | 0 | [6 empty] | de | 0.059821
29.148 | -13.1414 | 223.9634 | 9244.8062 | 0.73978 | 26.9205 | 89.6839 | 0 | [6 empty] | de_in | 2.3552
30.948 | -12.343 | 201.0548 | 9627.1074 | 0.66776 | 26.9205 | 68.1894 | 0 | [6 empty] | tburn | 16.4932
32.748 | -11.7258 | 179.4179 | 9969.3657 | 0.59886 | 26.9205 | 51.5731 | 0 | [6 empty] | Imp_lb | 7861.8791
34.548 | -11.2508 | 158.7554 | 10273.593 | 0.53225 | 26.9205 | 38.787 | 0 | [6 empty] | Isp | 218.6153
36.348 | -10.8758 | 138.8542 | 10541.3405 | 0.46737 | 26.9205 | 28.6919 | 0 | [6 empty] | Vc | 0.031619
38.148 | -10.5784 | 119.5565 | 10773.8299 | 0.40381 | 26.9205 | 20.6853 | 0 | [6 empty] | Vc_in3 | 1929.5115
39.948 | -10.3424 | 100.7358 | 10972.0292 | 0.34125 | 26.9205 | 14.3326 | 0 | [6 empty] | Ac | 0.21079
41.748 | -10.1574 | 82.2926 | 11136.7047 | 0.27889 | 26.9205 | 9.3516 | 0 | [6 empty] | Ac_in2 | 326.7306
43.548 | -10.0186 | 64.1405 | 11268.457 | 0.21737 | 26.9205 | 5.6151 | 0 | [6 empty] | dc_in | 20.3962
45.348 | -9.9179 | 46.2031 | 11367.7391 | 0.15658 | 26.9205 | 2.9041 | 0 | [6 empty] | Lc_in | 5.8407
47.148 | -9.8511 | 28.416 | 11434.8783 | 0.096302 | 26.9205 | 1.107 | 0 | [6 empty] | Ln_in | 2.1974
48.948 | -9.816 | 10.7203 | 11470.0914 | 0.036331 | 26.9205 | 0.16023 | 0
50.5502 | -9.8087 | -5 | 11474.6729 | 0.016945 | 26.9205 | -0.033959 | 0

## Results 27-Aug-2017 14-34-48
Time (s) | Acceleration (m/s) | Velocity (m/s) | Altitude (m) | Mach Number | Mass (kg) | Drag (N) | Thrust (N) | Maximums |  | Propellants |  |  |  | Engine |  | Rocket
0 | -9.8078 | 0 | 0 | 0 | 43.2262 | 0 | 0.094457 | alt | 37646.5659 | ox |  |  |  | garbage | 0 | garbage | 0
0.00012928 | -9.8078 | -0.0012679 | -8.1955e-08 | 3.7259e-06 | 43.2261 | -7.5977e-09 | 0.095686 | mach | 1.68 |  | name | NITROUSOXIDE | N2O | pct_psi | 300 | minert | 26.9205
0.00077566 | -9.8076 | -0.0076074 | -2.9504e-06 | 2.2355e-05 | 43.2255 | -2.7351e-07 | 0.10207 | accel | 4.1139 |  | V | 0.02 |  | eps | 4 | d | 6
0.0040076 | -9.8067 | -0.039303 | -7.8757e-05 | 0.0001155 | 43.2223 | -7.3007e-06 | 0.14102 | Q | 248.6791 |  | p | 5887436.8046 |  | cstar_eta | 0.9 | TW | 5
0.020167 | -9.7936 | -0.1977 | -0.0019939 | 0.00058095 | 43.2063 | -0.00018472 | 0.70949 | load | 714.5371 |  | p_psi | 853.9002 |  | m | 3 | Cd
0.050238 | -9.4797 | -0.48955 | -0.012348 | 0.0014386 | 43.1766 | -0.0011326 | 14.259 |  |  |  | rho | 724.7013 |  | epsc | 300 | A | 0.018241
0.074268 | -6.3921 | -0.69315 | -0.026696 | 0.0020369 | 43.1528 | -0.0022707 | 147.4884 |  |  |  | m | 14.494 |  | Lstar | 45 | tank
0.098299 | 12.264 | -0.66928 | -0.043966 | 0.0019668 | 43.129 | -0.002117 | 952.0292 |  |  | f |  |  |  | MR | 8 |  | Vox | 0.023
0.11945 | 32.4178 | -0.16891 | -0.053595 | 0.00049635 | 43.1081 | -0.00013484 | 1820.3615 |  |  |  | name | ETHANE | C2H4 | thetac | 45 |  | Vf | 0.0068648
0.14048 | 37.6505 | 0.58392 | -0.049415 | 0.0017159 | 43.0873 | 0.0016115 | 2044.9467 |  |  |  | p | 4357255.0536 |  | alpn | 15 |  | Vox_in3 | 1403.543
0.16614 | 38.4424 | 1.5637 | -0.021907 | 0.0045952 | 43.062 | 0.011557 | 2077.8544 |  |  |  | p_psi | 631.9662 |  | pct | 2068428 |  | Vf_in3 | 418.9127
0.2035 | 38.5479 | 3.0026 | 0.063387 | 0.0088234 | 43.025 | 0.042608 | 2080.6431 |  |  |  | rho | 303.5088 |  | Tc | 3382 |  | lox | 51.6402
0.27298 | 38.6225 | 5.6837 | 0.36514 | 0.016702 | 42.9563 | 0.15896 | 2080.6431 |  |  |  | m | 1.8118 |  | Cfvac | 1.4316 |  | tox | 0.14232
0.62041 | 38.9734 | 19.1643 | 4.6781 | 0.056319 | 42.6129 | 1.8446 | 2080.6432 |  |  |  | V | 0.0059694 |  | Isp_vac | 238.369 |  | Wox | 12.3581
2.3576 | 40.1734 | 88.0448 | 97.4949 | 0.25901 | 40.8955 | 36.5522 | 2080.6454 |  |  | m | 16.3058 |  |  | cstar_th | 1633.4172 |  | Fox | 12071.7294
4.1576 | 40.3573 | 160.688 | 321.3041 | 0.47392 | 39.1159 | 118.3118 | 2080.6506 | [6 empty] | cstar | 1470.0754 |  | lf | 16.816
5.9576 | 39.3943 | 232.6587 | 675.5733 | 0.68896 | 37.3364 | 243.5481 | 2080.6586 | [6 empty] | pe | 100090 |  | tf | 0.14232
7.7576 | 37.3264 | 301.8412 | 1157.1897 | 0.8988 | 35.5568 | 404.6491 | 2080.6691 | [6 empty] | Cfp | 0.027248 |  | Wf | 3.2497
9.5576 | 28.6048 | 360.3952 | 1755.9559 | 1.0807 | 33.7773 | 783.133 | 2080.6814 | [6 empty] | Cf | 1.4588 |  | Ff | 12071.7294
11.3576 | 26.6517 | 409.8985 | 2449.7341 | 1.2393 | 31.9977 | 914.0014 | 2080.6948 | [6 empty] | thrustGL | 2120.2466 |  | mox | 5.6055
13.1576 | 25.8757 | 457.0895 | 3230.2392 | 1.395 | 30.2182 | 1002.3518 | 2080.7087 | [6 empty] | thrustGL_lb | 476.6741 |  | mf | 1.474
14.9576 | 25.7931 | 503.4885 | 4094.7615 | 1.553 | 28.4386 | 1068.2197 | 2080.723 | [6 empty] | At | 0.00070265 |  | m | 7.0796
15.6858 | 25.9251 | 522.3144 | 4468.2791 | 1.6186 | 27.7187 | 1090.1992 | 2080.7287 | [6 empty] | At_in2 | 1.0891 | mwet | 43.2262
16.0207 | 26.0791 | 531.0282 | 4644.6463 | 1.6493 | 27.3876 | 1097.8143 | 2080.7313 | [6 empty] | dt | 0.02991 | Mprop | 0.37722
16.3556 | 24.4637 | 539.7085 | 4823.9383 | 1.68 | 27.0565 | 1106.2238 | 2033.5501 | [6 empty] | dt_in | 1.1776
16.737 | -47.9363 | 523.4136 | 5027.166 | 1.6335 | 26.9205 | 1026.3773 | 0 | [6 empty] | mdot | 0.98864
17.0817 | -45.3019 | 507.3407 | 5204.802 | 1.5869 | 26.9205 | 955.459 | 0 | [6 empty] | mdot_f | 0.10985
18.348 | -37.5346 | 455.1478 | 5813.1346 | 1.4349 | 26.9205 | 746.3591 | 0 | [6 empty] | Qf | 0.00036193
20.148 | -29.9571 | 394.8979 | 6576.1302 | 1.2575 | 26.9205 | 542.3688 | 0 | [6 empty] | mdot_ox | 0.87879
21.948 | -24.664 | 345.9382 | 7241.4744 | 1.1114 | 26.9205 | 399.8775 | 0 | [6 empty] | Qox | 0.0012126
23.748 | -19.3097 | 306.0548 | 7826.7808 | 0.99111 | 26.9205 | 255.7355 | 0 | [6 empty] | Ae | 0.0028106
25.548 | -15.5629 | 275.2128 | 8348.8792 | 0.89768 | 26.9205 | 154.8705 | 0 | [6 empty] | Ae_in2 | 4.3564
27.348 | -14.1835 | 248.5129 | 8819.8597 | 0.81595 | 26.9205 | 117.7353 | 0 | [6 empty] | de | 0.059821
29.148 | -13.1414 | 223.9634 | 9244.8062 | 0.73978 | 26.9205 | 89.6839 | 0 | [6 empty] | de_in | 2.3552
30.948 | -12.343 | 201.0548 | 9627.1074 | 0.66776 | 26.9205 | 68.1894 | 0 | [6 empty] | tburn | 16.4932
32.748 | -11.7258 | 179.4179 | 9969.3657 | 0.59886 | 26.9205 | 51.5731 | 0 | [6 empty] | Imp_lb | 7861.8791
34.548 | -11.2508 | 158.7554 | 10273.593 | 0.53225 | 26.9205 | 38.787 | 0 | [6 empty] | Isp | 218.6153
36.348 | -10.8758 | 138.8542 | 10541.3405 | 0.46737 | 26.9205 | 28.6919 | 0 | [6 empty] | Vc | 0.031619
38.148 | -10.5784 | 119.5565 | 10773.8299 | 0.40381 | 26.9205 | 20.6853 | 0 | [6 empty] | Vc_in3 | 1929.5115
39.948 | -10.3424 | 100.7358 | 10972.0292 | 0.34125 | 26.9205 | 14.3326 | 0 | [6 empty] | Ac | 0.21079
41.748 | -10.1574 | 82.2926 | 11136.7047 | 0.27889 | 26.9205 | 9.3516 | 0 | [6 empty] | Ac_in2 | 326.7306
43.548 | -10.0186 | 64.1405 | 11268.457 | 0.21737 | 26.9205 | 5.6151 | 0 | [6 empty] | dc_in | 20.3962
45.348 | -9.9179 | 46.2031 | 11367.7391 | 0.15658 | 26.9205 | 2.9041 | 0 | [6 empty] | Lc_in | 5.8407
47.148 | -9.8511 | 28.416 | 11434.8783 | 0.096302 | 26.9205 | 1.107 | 0 | [6 empty] | Ln_in | 2.1974
48.948 | -9.816 | 10.7203 | 11470.0914 | 0.036331 | 26.9205 | 0.16023 | 0
50.5502 | -9.8087 | -5 | 11474.6729 | 0.016945 | 26.9205 | -0.033959 | 0

## Results 27-Aug-2017 14-35-18
Time (s) | Acceleration (m/s) | Velocity (m/s) | Altitude (m) | Mach Number | Mass (kg) | Drag (N) | Thrust (N) | Maximums |  | Propellants |  |  |  | Engine |  | Rocket
0 | -9.8078 | 0 | 0 | 0 | 43.2262 | 0 | 0.094457 | alt | 37646.5659 | ox |  |  |  | garbage | 0 | garbage | 0
0.00012928 | -9.8078 | -0.0012679 | -8.1955e-08 | 3.7259e-06 | 43.2261 | -7.5977e-09 | 0.095686 | mach | 1.68 |  | name | NITROUSOXIDE | N2O | pct_psi | 300 | minert | 26.9205
0.00077566 | -9.8076 | -0.0076074 | -2.9504e-06 | 2.2355e-05 | 43.2255 | -2.7351e-07 | 0.10207 | accel | 4.1139 |  | V | 0.02 |  | eps | 4 | d | 6
0.0040076 | -9.8067 | -0.039303 | -7.8757e-05 | 0.0001155 | 43.2223 | -7.3007e-06 | 0.14102 | Q | 248.6791 |  | p | 5887436.8046 |  | cstar_eta | 0.9 | TW | 5
0.020167 | -9.7936 | -0.1977 | -0.0019939 | 0.00058095 | 43.2063 | -0.00018472 | 0.70949 | load | 714.5371 |  | p_psi | 853.9002 |  | m | 3 | Cd
0.050238 | -9.4797 | -0.48955 | -0.012348 | 0.0014386 | 43.1766 | -0.0011326 | 14.259 |  |  |  | rho | 724.7013 |  | epsc | 300 | A | 0.018241
0.074268 | -6.3921 | -0.69315 | -0.026696 | 0.0020369 | 43.1528 | -0.0022707 | 147.4884 |  |  |  | m | 14.494 |  | Lstar | 45 | tank
0.098299 | 12.264 | -0.66928 | -0.043966 | 0.0019668 | 43.129 | -0.002117 | 952.0292 |  |  | f |  |  |  | MR | 8 |  | Vox | 0.023
0.11945 | 32.4178 | -0.16891 | -0.053595 | 0.00049635 | 43.1081 | -0.00013484 | 1820.3615 |  |  |  | name | ETHANE | C2H4 | thetac | 45 |  | Vf | 0.0068648
0.14048 | 37.6505 | 0.58392 | -0.049415 | 0.0017159 | 43.0873 | 0.0016115 | 2044.9467 |  |  |  | p | 4357255.0536 |  | alpn | 15 |  | Vox_in3 | 1403.543
0.16614 | 38.4424 | 1.5637 | -0.021907 | 0.0045952 | 43.062 | 0.011557 | 2077.8544 |  |  |  | p_psi | 631.9662 |  | pct | 2068428 |  | Vf_in3 | 418.9127
0.2035 | 38.5479 | 3.0026 | 0.063387 | 0.0088234 | 43.025 | 0.042608 | 2080.6431 |  |  |  | rho | 303.5088 |  | Tc | 3382 |  | lox | 51.6402
0.27298 | 38.6225 | 5.6837 | 0.36514 | 0.016702 | 42.9563 | 0.15896 | 2080.6431 |  |  |  | m | 1.8118 |  | Cfvac | 1.4316 |  | tox | 0.14232
0.62041 | 38.9734 | 19.1643 | 4.6781 | 0.056319 | 42.6129 | 1.8446 | 2080.6432 |  |  |  | V | 0.0059694 |  | Isp_vac | 238.369 |  | Wox | 12.3581
2.3576 | 40.1734 | 88.0448 | 97.4949 | 0.25901 | 40.8955 | 36.5522 | 2080.6454 |  |  | m | 16.3058 |  |  | cstar_th | 1633.4172 |  | Fox | 12071.7294
4.1576 | 40.3573 | 160.688 | 321.3041 | 0.47392 | 39.1159 | 118.3118 | 2080.6506 | [6 empty] | cstar | 1470.0754 |  | lf | 16.816
5.9576 | 39.3943 | 232.6587 | 675.5733 | 0.68896 | 37.3364 | 243.5481 | 2080.6586 | [6 empty] | pe | 100090 |  | tf | 0.14232
7.7576 | 37.3264 | 301.8412 | 1157.1897 | 0.8988 | 35.5568 | 404.6491 | 2080.6691 | [6 empty] | Cfp | 0.027248 |  | Wf | 3.2497
9.5576 | 28.6048 | 360.3952 | 1755.9559 | 1.0807 | 33.7773 | 783.133 | 2080.6814 | [6 empty] | Cf | 1.4588 |  | Ff | 12071.7294
11.3576 | 26.6517 | 409.8985 | 2449.7341 | 1.2393 | 31.9977 | 914.0014 | 2080.6948 | [6 empty] | thrustGL | 2120.2466 |  | mox | 5.6055
13.1576 | 25.8757 | 457.0895 | 3230.2392 | 1.395 | 30.2182 | 1002.3518 | 2080.7087 | [6 empty] | thrustGL_lb | 476.6741 |  | mf | 1.474
14.9576 | 25.7931 | 503.4885 | 4094.7615 | 1.553 | 28.4386 | 1068.2197 | 2080.723 | [6 empty] | At | 0.00070265 |  | m | 7.0796
15.6858 | 25.9251 | 522.3144 | 4468.2791 | 1.6186 | 27.7187 | 1090.1992 | 2080.7287 | [6 empty] | At_in2 | 1.0891 | mwet | 43.2262
16.0207 | 26.0791 | 531.0282 | 4644.6463 | 1.6493 | 27.3876 | 1097.8143 | 2080.7313 | [6 empty] | dt | 0.02991 | Mprop | 0.37722
16.3556 | 24.4637 | 539.7085 | 4823.9383 | 1.68 | 27.0565 | 1106.2238 | 2033.5501 | [6 empty] | dt_in | 1.1776
16.737 | -47.9363 | 523.4136 | 5027.166 | 1.6335 | 26.9205 | 1026.3773 | 0 | [6 empty] | mdot | 0.98864
17.0817 | -45.3019 | 507.3407 | 5204.802 | 1.5869 | 26.9205 | 955.459 | 0 | [6 empty] | mdot_f | 0.10985
18.348 | -37.5346 | 455.1478 | 5813.1346 | 1.4349 | 26.9205 | 746.3591 | 0 | [6 empty] | Qf | 0.00036193
20.148 | -29.9571 | 394.8979 | 6576.1302 | 1.2575 | 26.9205 | 542.3688 | 0 | [6 empty] | mdot_ox | 0.87879
21.948 | -24.664 | 345.9382 | 7241.4744 | 1.1114 | 26.9205 | 399.8775 | 0 | [6 empty] | Qox | 0.0012126
23.748 | -19.3097 | 306.0548 | 7826.7808 | 0.99111 | 26.9205 | 255.7355 | 0 | [6 empty] | Ae | 0.0028106
25.548 | -15.5629 | 275.2128 | 8348.8792 | 0.89768 | 26.9205 | 154.8705 | 0 | [6 empty] | Ae_in2 | 4.3564
27.348 | -14.1835 | 248.5129 | 8819.8597 | 0.81595 | 26.9205 | 117.7353 | 0 | [6 empty] | de | 0.059821
29.148 | -13.1414 | 223.9634 | 9244.8062 | 0.73978 | 26.9205 | 89.6839 | 0 | [6 empty] | de_in | 2.3552
30.948 | -12.343 | 201.0548 | 9627.1074 | 0.66776 | 26.9205 | 68.1894 | 0 | [6 empty] | tburn | 16.4932
32.748 | -11.7258 | 179.4179 | 9969.3657 | 0.59886 | 26.9205 | 51.5731 | 0 | [6 empty] | Imp_lb | 7861.8791
34.548 | -11.2508 | 158.7554 | 10273.593 | 0.53225 | 26.9205 | 38.787 | 0 | [6 empty] | Isp | 218.6153
36.348 | -10.8758 | 138.8542 | 10541.3405 | 0.46737 | 26.9205 | 28.6919 | 0 | [6 empty] | Vc | 0.031619
38.148 | -10.5784 | 119.5565 | 10773.8299 | 0.40381 | 26.9205 | 20.6853 | 0 | [6 empty] | Vc_in3 | 1929.5115
39.948 | -10.3424 | 100.7358 | 10972.0292 | 0.34125 | 26.9205 | 14.3326 | 0 | [6 empty] | Ac | 0.21079
41.748 | -10.1574 | 82.2926 | 11136.7047 | 0.27889 | 26.9205 | 9.3516 | 0 | [6 empty] | Ac_in2 | 326.7306
43.548 | -10.0186 | 64.1405 | 11268.457 | 0.21737 | 26.9205 | 5.6151 | 0 | [6 empty] | dc_in | 20.3962
45.348 | -9.9179 | 46.2031 | 11367.7391 | 0.15658 | 26.9205 | 2.9041 | 0 | [6 empty] | Lc_in | 5.8407
47.148 | -9.8511 | 28.416 | 11434.8783 | 0.096302 | 26.9205 | 1.107 | 0 | [6 empty] | Ln_in | 2.1974
48.948 | -9.816 | 10.7203 | 11470.0914 | 0.036331 | 26.9205 | 0.16023 | 0
50.5502 | -9.8087 | -5 | 11474.6729 | 0.016945 | 26.9205 | -0.033959 | 0

## Results 27-Aug-2017 14-35-43
Time (s) | Acceleration (m/s) | Velocity (m/s) | Altitude (m) | Mach Number | Mass (kg) | Drag (N) | Thrust (N) | Maximums |  | Propellants |  |  |  | Engine |  | Rocket
0 | -9.8078 | 0 | 0 | 0 | 43.2262 | 0 | 0.094457 | alt | 37646.5659 | ox |  |  |  | garbage | 0 | garbage | 0
0.00012928 | -9.8078 | -0.0012679 | -8.1955e-08 | 3.7259e-06 | 43.2261 | -7.5977e-09 | 0.095686 | mach | 1.68 |  | name | NITROUSOXIDE | N2O | pct_psi | 300 | minert | 26.9205
0.00077566 | -9.8076 | -0.0076074 | -2.9504e-06 | 2.2355e-05 | 43.2255 | -2.7351e-07 | 0.10207 | accel | 4.1139 |  | V | 0.02 |  | eps | 4 | d | 6
0.0040076 | -9.8067 | -0.039303 | -7.8757e-05 | 0.0001155 | 43.2223 | -7.3007e-06 | 0.14102 | Q | 248.6791 |  | p | 5887436.8046 |  | cstar_eta | 0.9 | TW | 5
0.020167 | -9.7936 | -0.1977 | -0.0019939 | 0.00058095 | 43.2063 | -0.00018472 | 0.70949 | load | 714.5371 |  | p_psi | 853.9002 |  | m | 3 | Cd
0.050238 | -9.4797 | -0.48955 | -0.012348 | 0.0014386 | 43.1766 | -0.0011326 | 14.259 |  |  |  | rho | 724.7013 |  | epsc | 300 | A | 0.018241
0.074268 | -6.3921 | -0.69315 | -0.026696 | 0.0020369 | 43.1528 | -0.0022707 | 147.4884 |  |  |  | m | 14.494 |  | Lstar | 45 | tank
0.098299 | 12.264 | -0.66928 | -0.043966 | 0.0019668 | 43.129 | -0.002117 | 952.0292 |  |  | f |  |  |  | MR | 8 |  | Vox | 0.023
0.11945 | 32.4178 | -0.16891 | -0.053595 | 0.00049635 | 43.1081 | -0.00013484 | 1820.3615 |  |  |  | name | ETHANE | C2H4 | thetac | 45 |  | Vf | 0.0068648
0.14048 | 37.6505 | 0.58392 | -0.049415 | 0.0017159 | 43.0873 | 0.0016115 | 2044.9467 |  |  |  | p | 4357255.0536 |  | alpn | 15 |  | Vox_in3 | 1403.543
0.16614 | 38.4424 | 1.5637 | -0.021907 | 0.0045952 | 43.062 | 0.011557 | 2077.8544 |  |  |  | p_psi | 631.9662 |  | pct | 2068428 |  | Vf_in3 | 418.9127
0.2035 | 38.5479 | 3.0026 | 0.063387 | 0.0088234 | 43.025 | 0.042608 | 2080.6431 |  |  |  | rho | 303.5088 |  | Tc | 3382 |  | lox | 51.6402
0.27298 | 38.6225 | 5.6837 | 0.36514 | 0.016702 | 42.9563 | 0.15896 | 2080.6431 |  |  |  | m | 1.8118 |  | Cfvac | 1.4316 |  | tox | 0.14232
0.62041 | 38.9734 | 19.1643 | 4.6781 | 0.056319 | 42.6129 | 1.8446 | 2080.6432 |  |  |  | V | 0.0059694 |  | Isp_vac | 238.369 |  | Wox | 12.3581
2.3576 | 40.1734 | 88.0448 | 97.4949 | 0.25901 | 40.8955 | 36.5522 | 2080.6454 |  |  | m | 16.3058 |  |  | cstar_th | 1633.4172 |  | Fox | 12071.7294
4.1576 | 40.3573 | 160.688 | 321.3041 | 0.47392 | 39.1159 | 118.3118 | 2080.6506 | [6 empty] | cstar | 1470.0754 |  | lf | 16.816
5.9576 | 39.3943 | 232.6587 | 675.5733 | 0.68896 | 37.3364 | 243.5481 | 2080.6586 | [6 empty] | pe | 100090 |  | tf | 0.14232
7.7576 | 37.3264 | 301.8412 | 1157.1897 | 0.8988 | 35.5568 | 404.6491 | 2080.6691 | [6 empty] | Cfp | 0.027248 |  | Wf | 3.2497
9.5576 | 28.6048 | 360.3952 | 1755.9559 | 1.0807 | 33.7773 | 783.133 | 2080.6814 | [6 empty] | Cf | 1.4588 |  | Ff | 12071.7294
11.3576 | 26.6517 | 409.8985 | 2449.7341 | 1.2393 | 31.9977 | 914.0014 | 2080.6948 | [6 empty] | thrustGL | 2120.2466 |  | mox | 5.6055
13.1576 | 25.8757 | 457.0895 | 3230.2392 | 1.395 | 30.2182 | 1002.3518 | 2080.7087 | [6 empty] | thrustGL_lb | 476.6741 |  | mf | 1.474
14.9576 | 25.7931 | 503.4885 | 4094.7615 | 1.553 | 28.4386 | 1068.2197 | 2080.723 | [6 empty] | At | 0.00070265 |  | m | 7.0796
15.6858 | 25.9251 | 522.3144 | 4468.2791 | 1.6186 | 27.7187 | 1090.1992 | 2080.7287 | [6 empty] | At_in2 | 1.0891 | mwet | 43.2262
16.0207 | 26.0791 | 531.0282 | 4644.6463 | 1.6493 | 27.3876 | 1097.8143 | 2080.7313 | [6 empty] | dt | 0.02991 | Mprop | 0.37722
16.3556 | 24.4637 | 539.7085 | 4823.9383 | 1.68 | 27.0565 | 1106.2238 | 2033.5501 | [6 empty] | dt_in | 1.1776
16.737 | -47.9363 | 523.4136 | 5027.166 | 1.6335 | 26.9205 | 1026.3773 | 0 | [6 empty] | mdot | 0.98864
17.0817 | -45.3019 | 507.3407 | 5204.802 | 1.5869 | 26.9205 | 955.459 | 0 | [6 empty] | mdot_f | 0.10985
18.348 | -37.5346 | 455.1478 | 5813.1346 | 1.4349 | 26.9205 | 746.3591 | 0 | [6 empty] | Qf | 0.00036193
20.148 | -29.9571 | 394.8979 | 6576.1302 | 1.2575 | 26.9205 | 542.3688 | 0 | [6 empty] | mdot_ox | 0.87879
21.948 | -24.664 | 345.9382 | 7241.4744 | 1.1114 | 26.9205 | 399.8775 | 0 | [6 empty] | Qox | 0.0012126
23.748 | -19.3097 | 306.0548 | 7826.7808 | 0.99111 | 26.9205 | 255.7355 | 0 | [6 empty] | Ae | 0.0028106
25.548 | -15.5629 | 275.2128 | 8348.8792 | 0.89768 | 26.9205 | 154.8705 | 0 | [6 empty] | Ae_in2 | 4.3564
27.348 | -14.1835 | 248.5129 | 8819.8597 | 0.81595 | 26.9205 | 117.7353 | 0 | [6 empty] | de | 0.059821
29.148 | -13.1414 | 223.9634 | 9244.8062 | 0.73978 | 26.9205 | 89.6839 | 0 | [6 empty] | de_in | 2.3552
30.948 | -12.343 | 201.0548 | 9627.1074 | 0.66776 | 26.9205 | 68.1894 | 0 | [6 empty] | tburn | 16.4932
32.748 | -11.7258 | 179.4179 | 9969.3657 | 0.59886 | 26.9205 | 51.5731 | 0 | [6 empty] | Imp_lb | 7861.8791
34.548 | -11.2508 | 158.7554 | 10273.593 | 0.53225 | 26.9205 | 38.787 | 0 | [6 empty] | Isp | 218.6153
36.348 | -10.8758 | 138.8542 | 10541.3405 | 0.46737 | 26.9205 | 28.6919 | 0 | [6 empty] | Vc | 0.031619
38.148 | -10.5784 | 119.5565 | 10773.8299 | 0.40381 | 26.9205 | 20.6853 | 0 | [6 empty] | Vc_in3 | 1929.5115
39.948 | -10.3424 | 100.7358 | 10972.0292 | 0.34125 | 26.9205 | 14.3326 | 0 | [6 empty] | Ac | 0.21079
41.748 | -10.1574 | 82.2926 | 11136.7047 | 0.27889 | 26.9205 | 9.3516 | 0 | [6 empty] | Ac_in2 | 326.7306
43.548 | -10.0186 | 64.1405 | 11268.457 | 0.21737 | 26.9205 | 5.6151 | 0 | [6 empty] | dc_in | 20.3962
45.348 | -9.9179 | 46.2031 | 11367.7391 | 0.15658 | 26.9205 | 2.9041 | 0 | [6 empty] | Lc_in | 5.8407
47.148 | -9.8511 | 28.416 | 11434.8783 | 0.096302 | 26.9205 | 1.107 | 0 | [6 empty] | Ln_in | 2.1974
48.948 | -9.816 | 10.7203 | 11470.0914 | 0.036331 | 26.9205 | 0.16023 | 0
50.5502 | -9.8087 | -5 | 11474.6729 | 0.016945 | 26.9205 | -0.033959 | 0

## Results 17-Sep-2017 13-34-09
Time (s) | Acceleration (m/s) | Velocity (m/s) | Altitude (m) | Mach Number | Mass (kg) | Drag (N) | Thrust (N) | Maximums |  | Propellants |  |  |  | Engine |  | Rocket
0 | -9.8078 | 0 | 0 | 0 | 46.4254 | 0 | 0.10254 | alt | 35464.7009 | ox |  |  |  | pct_psi | 300 | minert | 30.1197
0.00012928 | -9.8078 | -0.0012679 | -8.1956e-08 | 3.7259e-06 | 46.4253 | -7.5977e-09 | 0.10387 | mach | 1.6055 |  | name | NITROUSOXIDE | N2O | eps | 4 | d | 6
0.00077566 | -9.8076 | -0.0076074 | -2.9504e-06 | 2.2355e-05 | 46.4246 | -2.7351e-07 | 0.11081 | accel | 4.1896 |  | p | 5887436.8046 |  | cstar_eta | 0.9 | TW | 5
0.0040076 | -9.8067 | -0.039303 | -7.8757e-05 | 0.0001155 | 46.4211 | -7.3007e-06 | 0.15308 | Q | 251.0527 |  | p_psi | 853.9002 |  | m | 3 | Cd
0.020167 | -9.7934 | -0.1977 | -0.0019939 | 0.00058095 | 46.4038 | -0.00018471 | 0.77021 | load | 758.8295 |  | rho | 724.7013 |  | epsc | 300 | A | 0.018241
0.050193 | -9.4777 | -0.48908 | -0.012326 | 0.0014372 | 46.3717 | -0.0011305 | 15.4103 |  |  |  | V | 0.02 |  | Lstar | 45 | tank
0.074181 | -6.3832 | -0.69222 | -0.026632 | 0.0020342 | 46.346 | -0.0022646 | 158.8168 |  |  |  | m | 14.494 |  | MR | 8 |  | Vox | 0.023
0.098169 | 12.3453 | -0.66771 | -0.043842 | 0.0019621 | 46.3203 | -0.0021071 | 1026.2391 |  |  | f |  |  |  | thetac | 45 |  | Vf | 0.0068648
0.11929 | 32.7879 | -0.16331 | -0.053393 | 0.00047991 | 46.2977 | -0.00012605 | 1972.1855 |  |  |  | name | ETHANE | C2H6 | alpn | 15 |  | Vox_in3 | 1403.543
0.14024 | 38.1427 | 0.59599 | -0.049048 | 0.0017514 | 46.2753 | 0.0016787 | 2219.0274 |  |  |  | p | 4357255.0536 |  | pct | 2068428 |  | Vf_in3 | 418.9127
0.16577 | 38.9608 | 1.584 | -0.021263 | 0.0046547 | 46.2479 | 0.011858 | 2255.5587 |  |  |  | p_psi | 631.9662 |  | Tc | 3252.5 |  | lox | 51.6402
0.20282 | 39.0699 | 3.0299 | 0.064188 | 0.0089038 | 46.2083 | 0.043388 | 2258.6985 |  |  |  | rho | 303.5088 |  | Cfvac | 1.4356 |  | tox | 0.14232
0.2716 | 39.1454 | 5.7198 | 0.36507 | 0.016808 | 46.1346 | 0.16109 | 2258.6985 |  |  |  | m | 1.8118 |  | Isp_vac | 238.9195 |  | Wox | 12.3581
0.61551 | 39.5022 | 19.2447 | 4.6543 | 0.056556 | 45.7664 | 1.86 | 2258.6986 |  |  |  | V | 0.0059694 |  | cstar_th | 1632.6275 |  | Fox | 12071.7294
2.3351 | 40.773 | 88.3881 | 96.8812 | 0.26002 | 43.9251 | 36.84 | 2258.7012 |  |  | m | 16.3058 |  |  | cstar | 1469.3647 |  | lf | 16.816
4.1351 | 41.1005 | 162.2329 | 322.3512 | 0.47848 | 41.9977 | 120.5856 | 2258.7073 | [6 empty] | pe | 92063 |  | tf | 0.14232
5.9351 | 40.3228 | 235.6939 | 680.6968 | 0.69799 | 40.0703 | 249.8796 | 2258.7168 | [6 empty] | Cfp | 0.011725 |  | Wf | 3.2497
7.7351 | 38.3152 | 306.704 | 1169.3895 | 0.91341 | 38.1429 | 423.096 | 2258.7292 | [6 empty] | Cf | 1.4473 |  | Ff | 12071.7294
9.5351 | 30.2448 | 367.0668 | 1778.2819 | 1.101 | 36.2155 | 808.1409 | 2258.7439 | [6 empty] | thrustGL | 2277.1674 |  | mox | 5.6055
11.3351 | 28.5021 | 419.6363 | 2486.7696 | 1.2693 | 34.2881 | 945.1105 | 2258.7599 | [6 empty] | thrustGL_lb | 511.9531 |  | mf | 1.474
13.1351 | 27.7477 | 470.1672 | 3287.7942 | 1.4359 | 32.3607 | 1043.3833 | 2258.7766 | [6 empty] | At | 0.00076066 |  | m | 7.0796
14.9351 | 27.7151 | 519.9656 | 4178.9418 | 1.6055 | 30.4333 | 1116.7825 | 2258.7936 | [6 empty] | At_in2 | 1.179 | mwet | 46.4254
15.2262 | -46.0741 | 518.3474 | 4330.9171 | 1.6036 | 30.1216 | 1092.454 | 0.1225 | [6 empty] | dt | 0.031121 | Mprop | 0.35123
15.5173 | -44.0131 | 505.2412 | 4479.9052 | 1.5659 | 30.1197 | 1030.1866 | 0 | [6 empty] | dt_in | 1.2252
16.2566 | -39.4291 | 474.4556 | 4841.8273 | 1.4772 | 30.1197 | 892.1183 | 0 | [6 empty] | mdot | 1.0708
18.0566 | -31.2621 | 411.3686 | 5636.8605 | 1.2939 | 30.1197 | 646.1291 | 0 | [6 empty] | mdot_f | 0.11898
19.8566 | -25.726 | 360.327 | 6329.9037 | 1.1437 | 30.1197 | 479.3858 | 0 | [6 empty] | Qf | 0.000392
21.6566 | -20.6836 | 318.2067 | 6939.3355 | 1.0182 | 30.1197 | 327.5103 | 0 | [6 empty] | mdot_ox | 0.9518
23.4566 | -16.1073 | 285.5101 | 7481.4552 | 0.92024 | 30.1197 | 189.6726 | 0 | [6 empty] | Qox | 0.0013134
25.2566 | -14.4867 | 258.1472 | 7970.3297 | 0.83762 | 30.1197 | 140.862 | 0 | [6 empty] | Ae | 0.0030426
27.0566 | -13.3834 | 233.1031 | 8412.1578 | 0.761 | 30.1197 | 107.6291 | 0 | [6 empty] | Ae_in2 | 4.7161
28.8566 | -12.5437 | 209.8022 | 8810.545 | 0.68876 | 30.1197 | 82.3366 | 0 | [6 empty] | de | 0.062241
30.6566 | -11.8851 | 187.8428 | 9168.2483 | 0.6198 | 30.1197 | 62.5 | 0 | [6 empty] | de_in | 2.4504
32.4566 | -11.3789 | 166.9255 | 9487.4032 | 0.5533 | 30.1197 | 47.2559 | 0 | [6 empty] | tburn | 15.228
34.2566 | -10.9824 | 146.8137 | 9769.6615 | 0.48862 | 30.1197 | 35.311 | 0 | [6 empty] | Imp_lb | 7796.0102
36.0566 | -10.6655 | 127.3413 | 10016.3154 | 0.42533 | 30.1197 | 25.7678 | 0 | [6 empty] | Isp | 216.7837
37.8566 | -10.415 | 108.3772 | 10228.3946 | 0.36311 | 30.1197 | 18.2214 | 0 | [6 empty] | Vc | 0.03423
39.6566 | -10.2173 | 89.8156 | 10406.7149 | 0.30171 | 30.1197 | 12.2671 | 0 | [6 empty] | Vc_in3 | 2088.8146
41.4566 | -10.0651 | 71.5682 | 10551.9193 | 0.24093 | 30.1197 | 7.6824 | 0 | [6 empty] | Ac | 0.2282
43.2566 | -9.9525 | 53.5576 | 10664.5021 | 0.1806 | 30.1197 | 4.2916 | 0 | [6 empty] | Ac_in2 | 353.7059
45.0566 | -9.8737 | 35.7189 | 10744.8297 | 0.12059 | 30.1197 | 1.9199 | 0 | [6 empty] | dc_in | 21.2215
46.8566 | -9.8264 | 17.9934 | 10793.1581 | 0.060791 | 30.1197 | 0.49522 | 0 | [6 empty] | Lc_in | 5.8381
48.6566 | -9.81 | 0.32535 | 10809.6405 | 0.0010995 | 30.1197 | 0.00015227 | 0 | [6 empty] | Ln_in | 2.2863
49.1995 | -9.8088 | -5 | 10808.3716 | 0.016897 | 30.1197 | -0.037493 | 0