## Output
Time (s) | Acceleration (m/s) | Velocity (m/s) | Altitude (m) | Mach Number | Total Delivered Impulse (N*s) | Y Acceleration (m/s^2) | Y Velocity (m/s | X Acceleration (m/s^2) | X Velocity (m/s) | X Position (m) | Mass (kg) | Drag (N) | Thrust (N) | Remaining Oxidizer Mass (kg) | Oxidizer Tank Quality | Remaining Fuel Mass (kg) | Fuel Tank Quality | Chamber Pressure (Pa) | Mixture Ratio | Specific Impulse (s) | Thrust Coefficient | Vacuum Thrust Coefficient | Exit Pressure | Ambient Pressure | Ox Tank Pressure (Pa) | Fuel Tank Pressure (Pa) | Time (s) | Acceleration (m/s^2) | Velocity (m/s) | Altitude (m) | Projected Apogee (m) | Maximums |  | Propellants |  |  |  | Engine |  | Rocket
0 | 51.2611 | 0 | 0 | 0 | 0 | 51.2611 | 0 | 0 | 0 | 0 | 66.3103 | 0 | 4049.6411 | 17.1705 | 1.4792e-15 | 4.2412 | -3.2158e-15 | 3020901.7186 | 3.7674 | 200.0008 | 1.4842 | 1.4842 | 90266.4138 | 85589.3451 | 5887436.8046 | 4357255.0536 | 0 | 51.23 | 0 | 0 | -0.0981 | alt | 30333.0974 | ox |  |  |  | eps | 4.99 | minert | 44.8986
0.05 | 47.9228 | 2.5654 | 0.064116 | 0.0076608 | 202.4821 | 47.9228 | 2.5654 | 0 | 0 | 0 | 66.2071 | 0.028275 | 3822.3526 | 17.089 | 0.0016217 | 4.2196 | 0.002547 | 2850626.9855 | 3.828 | 200.4114 | 1.4846 | 1.4846 | 85720.3275 | 85588.6732 | 5256359.4735 | 3909306.9701 | 0.1 | 47.92 | 4.9575 | 0.37595 | 1.2899 | mach | 1.4143 |  | name | NITROUSOXIDE | N2O | cstar_eta | 0.9 | d | 0.15558
0.1 | 47.9434 | 4.9637 | 0.25233 | 0.014822 | 393.5997 | 47.9434 | 4.9637 | 0 | 0 | 0 | 66.1099 | 0.10899 | 3818.1788 | 17.0119 | 0.0031365 | 4.1994 | 0.0048736 | 2847475.6895 | 3.8301 | 200.4254 | 1.4846 | 1.4846 | 85644.1273 | 85586.7011 | 5245965.521 | 3901417.5416 | 0.2 | 47.98 | 9.7525 | 1.2313 | 5.5838 | accel | 5.2254 |  | V | 0.022286 |  | m | 3 | Cd
0.15 | 47.9633 | 7.3629 | 0.56047 | 0.021987 | 584.5086 | 47.9633 | 7.3629 | 0 | 0 | 0 | 66.0128 | 0.24765 | 3814.0278 | 16.9349 | 0.0046477 | 4.1793 | 0.0071868 | 2844341.6928 | 3.8322 | 200.4393 | 1.4846 | 1.4846 | 85568.295 | 85583.4723 | 5235650.8228 | 3893598.3254 | 0.3 | 48.08 | 14.5555 | 2.5666 | 12.607 | Q | 213.4436 |  | V_ullage_initial | 0.15 |  | epsc | 300 | tank
0.2 | 47.9828 | 9.7631 | 0.98861 | 0.029155 | 775.21 | 47.9828 | 9.7631 | 0 | 0 | 0 | 65.9158 | 0.43819 | 3809.8994 | 16.858 | 0.0061556 | 4.1592 | 0.0094869 | 2841224.7809 | 3.8343 | 200.453 | 1.4846 | 1.4846 | 85492.8261 | 85578.9864 | 5225414.1799 | 3885848.1077 | 0.4 | 48.1 | 19.3645 | 4.3828 | 22.4475 | load | 910.3593 |  | m | 17.1705 |  | Lstar | 45 |  | Vox | 0.022286
0.25 | 48.0018 | 12.1643 | 1.5368 | 0.036325 | 965.705 | 48.0018 | 12.1643 | 0 | 0 | 0 | 65.8189 | 0.67975 | 3805.7933 | 16.7811 | 0.0076602 | 4.1392 | 0.011774 | 2838124.7394 | 3.8364 | 200.4667 | 1.4846 | 1.4846 | 85417.7163 | 85573.2431 | 5215254.4085 | 3878165.6947 | 0.5 | 48.08 | 24.1735 | 6.6799 | 35.0804 | thrust | 910.3593 |  | Cv_valves | 20 |  | thetac | 45 |  | Vf | 0.012815
0.3 | 48.0203 | 14.5664 | 2.205 | 0.043499 | 1155.9946 | 48.0203 | 14.5664 | 0 | 0 | 0 | 65.7222 | 0.97312 | 3801.7092 | 16.7044 | 0.0091617 | 4.1192 | 0.01405 | 2835041.3546 | 3.8385 | 200.4802 | 1.4847 | 1.4847 | 85342.9612 | 85566.2421 | 5205170.3392 | 3870549.9115 | 0.6 | 48.13 | 28.984 | 9.458 | 50.4863 | impulse | 36671.9828 |  | T | 295 |  | At | 0.00090322 |  | Vox_in3 | 1359.9722
0.35 | 48.0383 | 16.9694 | 2.9934 | 0.050675 | 1346.0801 | 48.0383 | 16.9694 | 0 | 0 | 0 | 65.6255 | 1.3183 | 3797.6469 | 16.6277 | 0.01066 | 4.0992 | 0.016313 | 2831974.4128 | 3.8406 | 200.4936 | 1.4847 | 1.4847 | 85268.5564 | 85557.9832 | 5195160.8173 | 3862999.6016 | 0.7 | 48.12 | 33.7965 | 12.7174 | 68.6407 | Isp | 197.6524 |  | p | 5268095.5963 |  | alpn | 15 |  | Vf_in3 | 782.0176
0.4 | 48.0559 | 19.3733 | 3.902 | 0.057855 | 1535.9625 | 48.0559 | 19.3733 | 0 | 0 | 0 | 65.529 | 1.7126 | 3793.606 | 16.5511 | 0.012156 | 4.0793 | 0.018565 | 2828923.701 | 3.8426 | 200.5069 | 1.4847 | 1.4847 | 85194.4977 | 85548.4661 | 5185224.7016 | 3855513.6271 | 0.8 | 48.23 | 38.614 | 16.4582 | 89.525 | burnout_predicted_apogee | 27916.0712 |  | p_psi | 764.0724 |  | injector_f_Atotal | 1.5201e-05 | mwet | 66.3103
0.45 | 48.0729 | 21.7781 | 4.9307 | 0.065037 | 1725.6428 | 48.0729 | 21.7781 | 0 | 0 | 0 | 65.4326 | 2.157 | 3789.5863 | 16.4746 | 0.013649 | 4.0594 | 0.020806 | 2825889.0061 | 3.8447 | 200.5201 | 1.4847 | 1.4847 | 85120.7807 | 85537.6908 | 5175360.8652 | 3848090.8673 | 0.9 | 48.19 | 43.435 | 20.6812 | 113.217 |  |  |  | rho | 770.4617 |  | injector_ox_Atotal | 3.1631e-05 | Mprop | 0.3229
0.5 | 48.0895 | 24.1837 | 6.0798 | 0.072222 | 1915.1221 | 48.0895 | 24.1837 | 0 | 0 | 0 | 65.3362 | 2.651 | 3785.5875 | 16.3981 | 0.015139 | 4.0395 | 0.023036 | 2822870.1157 | 3.8467 | 200.5333 | 1.4847 | 1.4847 | 85047.4011 | 85525.6573 | 5165568.1941 | 3840730.2191 | 1 | 48.26 | 48.2575 | 25.3863 | 139.4642 |  |  |  | U_initial | 3654323.215 |  | injector_f_Cd | 1 | A | 0.019011
0.55 | 48.1056 | 26.5901 | 7.3491 | 0.079409 | 2104.4014 | 48.1056 | 26.5901 | 0 | 0 | 0 | 65.24 | 3.1941 | 3781.6103 | 16.3218 | 0.016628 | 4.0196 | 0.025221 | 2819868.0274 | 3.8487 | 200.5461 | 1.4848 | 1.4848 | 84974.1714 | 85512.3654 | 5155845.5875 | 3833459.4676 | 1.1 | 48.26 | 53.0835 | 30.574 | 168.3272 |  |  | f |  |  |  | injector_ox_Cd | 0.8
0.6 | 48.1216 | 28.9973 | 8.7388 | 0.0866 | 2293.482 | 48.1216 | 28.9973 | 0 | 0 | 0 | 65.1439 | 3.7858 | 3777.6766 | 16.2455 | 0.018096 | 3.9998 | 0.027419 | 2816907.1134 | 3.8506 | 200.5588 | 1.4848 | 1.4848 | 84901.8859 | 85497.8153 | 5146270.3729 | 3826341.9917 | 1.2 | 48.15 | 57.904 | 36.2441 | 199.8076 |  |  |  | name | ETHANE | C2H6 | dt | 0.033912
0.65 | 48.1374 | 31.4053 | 10.2488 | 0.093793 | 2482.3658 | 48.1374 | 31.4053 | 0 | 0 | 0 | 65.0479 | 4.4294 | 3773.7836 | 16.1693 | 0.019575 | 3.98 | 0.02961 | 2813993.4154 | 3.8526 | 200.5726 | 1.4848 | 1.4848 | 84831.6621 | 85482.0071 | 5136850.8282 | 3819281.0666 | 1.3 | 48.12 | 62.7175 | 42.3955 | 233.6734 |  |  |  | V | 0.012815 |  | dt_in | 1.3351
0.7 | 48.1526 | 33.814 | 11.8793 | 0.10099 | 2671.055 | 48.1526 | 33.814 | 0 | 0 | 0 | 64.952 | 5.1246 | 3769.9099 | 16.0931 | 0.021053 | 3.9603 | 0.031791 | 2811094.1424 | 3.8546 | 200.5862 | 1.4848 | 1.4848 | 84761.7389 | 85464.9409 | 5127495.8445 | 3812275.8245 | 1.4 | 48.11 | 67.529 | 49.0281 | 269.9588 |  |  |  | V_ullage_initial | 0.15 |  | Ae | 0.0045071
0.75 | 48.1674 | 36.2235 | 13.6302 | 0.10819 | 2859.5505 | 48.1674 | 36.2235 | 0 | 0 | 0 | 64.8562 | 5.8608 | 3766.0553 | 16.0171 | 0.02253 | 3.9405 | 0.033965 | 2808209.0913 | 3.8566 | 200.5998 | 1.4848 | 1.4848 | 84692.1125 | 85446.617 | 5118204.4183 | 3805325.2966 | 1.5 | 48.1 | 72.3395 | 56.1418 | 308.7275 |  |  |  | m | 4.2412 |  | Ae_in2 | 6.986
0.8 | 48.1816 | 38.6337 | 15.5016 | 0.11539 | 3047.8532 | 48.1816 | 38.6337 | 0 | 0 | 0 | 64.7605 | 6.6518 | 3762.2195 | 15.9411 | 0.024005 | 3.9208 | 0.036131 | 2805338.0589 | 3.8586 | 200.6133 | 1.4848 | 1.4848 | 84622.779 | 85427.0356 | 5108975.5562 | 3798428.5276 | 1.6 | 48.07 | 77.148 | 63.7365 | 349.7209 |  |  |  | Cv_valves | 20 |  | de | 0.075753
0.85 | 48.1953 | 41.0446 | 17.4935 | 0.12259 | 3235.9642 | 48.1953 | 41.0446 | 0 | 0 | 0 | 64.6649 | 7.4897 | 3758.4022 | 15.8652 | 0.025479 | 3.9012 | 0.038289 | 2802480.8425 | 3.8605 | 200.6266 | 1.4848 | 1.4848 | 84553.7343 | 85406.1971 | 5099808.2757 | 3791584.5753 | 1.7 | 48.04 | 81.9535 | 71.8117 | 393.0614 |  |  |  | T | 295 |  | de_in | 2.9824
0.9 | 48.2087 | 43.4562 | 19.606 | 0.1298 | 3423.8843 | 48.2087 | 43.4562 | 0 | 0 | 0 | 64.5695 | 8.3663 | 3754.6032 | 15.7894 | 0.026952 | 3.8815 | 0.040441 | 2799637.2395 | 3.8625 | 200.6399 | 1.4848 | 1.4848 | 84484.9747 | 85384.1018 | 5090701.6041 | 3784792.5103 | 1.8 | 47.99 | 86.755 | 80.3672 | 438.4868 |  |  |  | filmcooling_divert | 0.5 |  | Vc | 0.040645
0.95 | 48.2214 | 45.8684 | 21.8391 | 0.13701 | 3611.6145 | 48.2214 | 45.8684 | 0 | 0 | 0 | 64.4741 | 9.303 | 3750.8221 | 15.7136 | 0.028423 | 3.8619 | 0.042585 | 2796807.0478 | 3.8644 | 200.6531 | 1.4848 | 1.4848 | 84416.4961 | 85360.7502 | 5081654.5787 | 3778051.4157 | 1.9 | 48.13 | 91.561 | 89.403 | 486.209 |  |  |  | p | 3918396.6301 |  | Vc_in3 | 2480.304
1 | 48.2335 | 48.2812 | 24.1929 | 0.14422 | 3799.1556 | 48.2335 | 48.2812 | 0 | 0 | 0 | 64.3788 | 10.2881 | 3747.0587 | 15.6379 | 0.029894 | 3.8423 | 0.044722 | 2793990.065 | 3.8664 | 200.6662 | 1.4848 | 1.4848 | 84348.2948 | 85336.1428 | 5072666.2462 | 3771360.3865 | 2 | 48.07 | 96.371 | 98.9199 | 536.0538 |  |  |  | p_psi | 568.3152 |  | Ac | 0.27097
1.05 | 48.2451 | 50.6946 | 26.6673 | 0.15143 | 3986.5085 | 48.2451 | 50.6946 | 0 | 0 | 0 | 64.2836 | 11.3207 | 3743.3128 | 15.5623 | 0.031363 | 3.8228 | 0.046838 | 2791186.0894 | 3.8683 | 200.6793 | 1.4848 | 1.4848 | 84280.3667 | 85310.2802 | 5063735.663 | 3764718.5299 | 2.1 | 48 | 101.1745 | 108.9174 | 587.7907 |  |  |  | rho | 330.9562 |  | Ac_in2 | 419.9981
1.1 | 48.2417 | 53.1086 | 29.2623 | 0.15865 | 4173.6742 | 48.2417 | 53.1086 | 0 | 0 | 0 | 64.1886 | 12.4007 | 3738.6537 | 15.4867 | 0.032832 | 3.8032 | 0.048959 | 2787393.6618 | 3.8943 | 200.8535 | 1.485 | 1.485 | 84379.1719 | 85283.1629 | 5054861.8943 | 3743468.0786 | 2.2 | 47.97 | 105.973 | 119.3948 | 641.5655 |  |  |  | U_initial | 1377095.1775 |  | dc_in | 23.1248
1.15 | 48.1366 | 55.5224 | 31.9781 | 0.16586 | 4360.6069 | 48.1366 | 55.5224 | 0 | 0 | 0 | 64.0937 | 13.5274 | 3727.5401 | 15.4113 | 0.034299 | 3.7838 | 0.051056 | 2779336.787 | 3.8783 | 200.746 | 1.4849 | 1.4849 | 84008.9359 | 85254.792 | 5026534.0702 | 3735941.2163 | 2.3 | 47.93 | 110.768 | 130.3517 | 697.2212 |  |  | m | 21.4117 |  |  | At_in2 | 1.4
1.2 | 48.1372 | 57.9309 | 34.8144 | 0.17306 | 4546.9839 | 48.1372 | 57.9309 | 0 | 0 | 0 | 63.9991 | 14.6979 | 3723.2616 | 15.336 | 0.035761 | 3.7644 | 0.053152 | 2776107.0856 | 3.8809 | 200.7616 | 1.4849 | 1.4849 | 83933.5054 | 85225.1698 | 5016511.2876 | 3728301.8902 | 2.4 | 47.91 | 115.56 | 141.788 | 754.7048 | [6 empty] | Lc_in | 5.8321
1.25 | 48.1362 | 60.3395 | 37.7711 | 0.18026 | 4733.1469 | 48.1362 | 60.3395 | 0 | 0 | 0 | 63.9045 | 15.9142 | 3718.9382 | 15.2609 | 0.037222 | 3.7451 | 0.055242 | 2772845.6468 | 3.8833 | 200.7764 | 1.4849 | 1.4849 | 83856.1726 | 85194.2987 | 5006390.5015 | 3720681.5498 | 2.5 | 47.91 | 120.351 | 153.7033 | 813.9796 | [6 empty] | Ln_in | 3.0739
1.3 | 48.1341 | 62.7479 | 40.8483 | 0.18747 | 4919.0939 | 48.1341 | 62.7479 | 0 | 0 | 0 | 63.8101 | 17.1761 | 3714.5989 | 15.1858 | 0.038683 | 3.7257 | 0.057327 | 2769572.9331 | 3.8857 | 200.791 | 1.4849 | 1.4849 | 83778.1758 | 85162.1799 | 4996248.6283 | 3713079.9748 | 2.6 | 47.75 | 125.134 | 166.0973 | 874.918
1.35 | 48.1312 | 65.1563 | 44.0459 | 0.19467 | 5104.8238 | 48.1312 | 65.1563 | 0 | 0 | 0 | 63.7158 | 18.4831 | 3710.2572 | 15.1108 | 0.040143 | 3.7064 | 0.059406 | 2766298.5208 | 3.8881 | 200.8055 | 1.4849 | 1.485 | 83700.0961 | 85128.8145 | 4986121.4468 | 3705497.0267 | 2.7 | 47.72 | 129.9075 | 178.9688 | 937.4431
1.4 | 48.1275 | 67.5644 | 47.3639 | 0.20187 | 5290.3367 | 48.1275 | 67.5644 | 0 | 0 | 0 | 63.6217 | 19.8348 | 3705.9131 | 15.0359 | 0.041603 | 3.6872 | 0.061479 | 2763022.4232 | 3.8904 | 200.82 | 1.485 | 1.485 | 83621.9335 | 85094.2039 | 4976008.9265 | 3697932.6052 | 2.8 | 47.65 | 134.676 | 192.3172 | 1001.5436
1.45 | 48.1229 | 69.9724 | 50.8023 | 0.20907 | 5475.6323 | 48.1229 | 69.9724 | 0 | 0 | 0 | 63.5276 | 21.2309 | 3701.5667 | 14.9611 | 0.043063 | 3.6679 | 0.063548 | 2759744.6475 | 3.8928 | 200.8345 | 1.485 | 1.485 | 83543.6102 | 85058.3494 | 4965911.0361 | 3690386.6095 | 2.9 | 47.69 | 139.443 | 206.1423 | 1067.2022
1.5 | 48.1169 | 72.3801 | 54.3611 | 0.21628 | 5660.7107 | 48.1169 | 72.3801 | 0 | 0 | 0 | 63.4337 | 22.7042 | 3697.217 | 14.8863 | 0.044523 | 3.6487 | 0.065611 | 2756464.0711 | 3.8952 | 200.8489 | 1.485 | 1.485 | 83464.9863 | 85021.2523 | 4955827.744 | 3682858.9386 | 3 | 47.52 | 144.2035 | 220.4438 | 1134.4093
1.55 | 48.1101 | 74.7875 | 58.0403 | 0.22348 | 5845.5715 | 48.1101 | 74.7875 | 0 | 0 | 0 | 63.3398 | 24.2111 | 3692.8637 | 14.8117 | 0.045982 | 3.6296 | 0.06767 | 2753180.4862 | 3.8976 | 200.8631 | 1.485 | 1.485 | 83386.0701 | 84982.9142 | 4945759.0148 | 3675349.4862 | 3.1 | 47.4 | 148.9495 | 235.2203 | 1202.8482
1.6 | 48.103 | 77.1946 | 61.8398 | 0.23068 | 6030.2147 | 48.103 | 77.1946 | 0 | 0 | 0 | 63.2461 | 25.7416 | 3688.5125 | 14.7371 | 0.047442 | 3.6104 | 0.069725 | 2749900.0953 | 3.8999 | 200.8766 | 1.485 | 1.4851 | 83306.3088 | 84943.3366 | 4935704.8121 | 3667941.6371 | 3.2 | 47.4 | 153.6895 | 250.4708 | 1272.6342
1.65 | 48.095 | 79.6012 | 65.7597 | 0.23789 | 6214.6403 | 48.095 | 79.6012 | 0 | 0 | 0 | 63.1525 | 27.315 | 3684.165 | 14.6626 | 0.048902 | 3.5913 | 0.07178 | 2746617.7612 | 3.9021 | 200.8897 | 1.4851 | 1.4851 | 83226.2363 | 84902.5211 | 4925665.1122 | 3660592.9442 | 3.3 | 47.36 | 158.4275 | 266.1951 | 1343.8681
1.7 | 48.0868 | 82.0075 | 69.7999 | 0.24509 | 6398.8486 | 48.0868 | 82.0075 | 0 | 0 | 0 | 63.0591 | 28.9309 | 3679.8512 | 14.5882 | 0.050363 | 3.5723 | 0.073831 | 2743358.8336 | 3.9044 | 200.9035 | 1.4851 | 1.4851 | 83147.6593 | 84860.4694 | 4915750.1472 | 3653260.3949 | 3.4 | 47.25 | 163.158 | 282.3928 | 1416.2706
1.75 | 48.0779 | 84.4133 | 73.9604 | 0.25229 | 6582.8412 | 48.0779 | 84.4133 | 0 | 0 | 0 | 62.9657 | 30.6053 | 3675.5557 | 14.5139 | 0.051826 | 3.5532 | 0.07588 | 2740112.8098 | 3.9068 | 200.9177 | 1.4851 | 1.4851 | 83069.908 | 84817.1831 | 4905912.2516 | 3645943.9958 | 3.5 | 47.26 | 167.8835 | 299.063 | 1489.989
1.8 | 48.0674 | 86.8187 | 78.2412 | 0.25949 | 6766.6189 | 48.0674 | 86.8187 | 0 | 0 | 0 | 62.8725 | 32.3606 | 3671.2575 | 14.4396 | 0.053291 | 3.5342 | 0.077925 | 2736865.1613 | 3.9091 | 200.9319 | 1.4851 | 1.4851 | 82992.0765 | 84772.6641 | 4896087.2687 | 3638643.7107 | 3.6 | 47.11 | 172.602 | 316.2054 | 1564.8024
1.85 | 48.056 | 89.2235 | 82.6423 | 0.26669 | 6950.1818 | 48.056 | 89.2235 | 0 | 0 | 0 | 62.7794 | 34.1632 | 3666.9505 | 14.3655 | 0.054757 | 3.5153 | 0.079969 | 2733608.0746 | 3.9117 | 200.9472 | 1.4852 | 1.4852 | 82915.4066 | 84726.9142 | 4886275.1626 | 3631259.1691 | 3.7 | 47.03 | 177.309 | 333.8187 | 1640.7784
1.9 | 48.0441 | 91.6277 | 87.1635 | 0.27389 | 7133.5294 | 48.0441 | 91.6277 | 0 | 0 | 0 | 62.6863 | 35.9801 | 3662.6395 | 14.2914 | 0.056224 | 3.4963 | 0.082009 | 2730347.6163 | 3.9143 | 200.9628 | 1.4852 | 1.4852 | 82838.9427 | 84679.9354 | 4876475.8782 | 3623868.6065 | 3.8 | 46.89 | 182.005 | 351.902 | 1717.7014
1.95 | 48.031 | 94.0313 | 91.805 | 0.28109 | 7316.6613 | 48.031 | 94.0313 | 0 | 0 | 0 | 62.5934 | 37.8207 | 3658.291 | 14.2174 | 0.057692 | 3.4774 | 0.084048 | 2727061.2181 | 3.9168 | 200.9778 | 1.4852 | 1.4852 | 82760.8707 | 84631.7296 | 4866600.6976 | 3616494.9348 | 3.9 | 46.81 | 186.69 | 370.454 | 1795.7416
2 | 48.016 | 96.4342 | 96.5666 | 0.28829 | 7499.5759 | 48.016 | 96.4342 | 0 | 0 | 0 | 62.5007 | 39.7596 | 3653.9243 | 14.1435 | 0.059161 | 3.4586 | 0.086083 | 2723762.2071 | 3.9193 | 200.9924 | 1.4852 | 1.4852 | 82682.0233 | 84582.2989 | 4856698.5472 | 3609137.9668 | 4 | 46.63 | 191.362 | 389.4736 | 1874.7236
2.05 | 48 | 98.8364 | 101.4484 | 0.29549 | 7682.2721 | 48 | 98.8364 | 0 | 0 | 0 | 62.408 | 41.7448 | 3649.5551 | 14.0697 | 0.060632 | 3.4397 | 0.088117 | 2720461.6417 | 3.9217 | 201.007 | 1.4853 | 1.4853 | 82603.0948 | 84531.6454 | 4846809.7296 | 3601797.568 | 4.1 | 46.66 | 196.0265 | 408.9596 | 1954.689
2.1 | 47.9831 | 101.2377 | 106.4502 | 0.30269 | 7864.7499 | 47.9831 | 101.2377 | 0 | 0 | 0 | 62.3155 | 43.7761 | 3645.1835 | 13.996 | 0.062104 | 3.4209 | 0.090149 | 2717159.5253 | 3.9242 | 201.0217 | 1.4853 | 1.4853 | 82524.085 | 84479.7714 | 4836934.2105 | 3594473.648 | 4.2 | 46.46 | 200.6825 | 428.9117 | 2035.5992
2.15 | 47.9653 | 103.6382 | 111.5721 | 0.30988 | 8047.0091 | 47.9653 | 103.6382 | 0 | 0 | 0 | 62.2231 | 45.8534 | 3640.8109 | 13.9223 | 0.063578 | 3.4022 | 0.092182 | 2713875.3317 | 3.9265 | 201.0357 | 1.4853 | 1.4853 | 82444.5104 | 84426.679 | 4827071.9527 | 3587275.9854 | 4.3 | 46.38 | 205.3245 | 449.3282 | 2117.2597
2.2 | 47.9466 | 106.0378 | 116.814 | 0.31708 | 8229.0496 | 47.9466 | 106.0378 | 0 | 0 | 0 | 62.1307 | 47.9763 | 3636.4342 | 13.8487 | 0.065054 | 3.3834 | 0.09422 | 2710596.9741 | 3.9288 | 201.0499 | 1.4853 | 1.4853 | 82365.0814 | 84372.3708 | 4817222.9612 | 3580105.8931 | 4.4 | 46.16 | 209.9515 | 470.208 | 2199.8266
2.25 | 47.928 | 108.4364 | 122.1758 | 0.32427 | 8410.8713 | 47.928 | 108.4364 | 0 | 0 | 0 | 62.0386 | 50.0942 | 3632.0744 | 13.7753 | 0.06653 | 3.3647 | 0.096257 | 2707330.5873 | 3.9311 | 201.0645 | 1.4853 | 1.4853 | 82286.4417 | 84316.849 | 4807443.2941 | 3572950.4548 | 4.5 | 46.05 | 214.562 | 491.549 | 2283.1495
2.3 | 47.9094 | 110.8341 | 127.6576 | 0.33146 | 8592.475 | 47.9094 | 110.8341 | 0 | 0 | 0 | 61.9465 | 52.2349 | 3627.7516 | 13.7019 | 0.068014 | 3.346 | 0.098293 | 2704090.7661 | 3.9336 | 201.0799 | 1.4853 | 1.4853 | 82209.5166 | 84260.1162 | 4797790.7809 | 3565809.6362 | 4.6 | 45.95 | 219.162 | 513.3504 | 2367.2851
2.35 | 47.8889 | 113.2308 | 133.2592 | 0.33865 | 8773.8626 | 47.8889 | 113.2308 | 0 | 0 | 0 | 61.8545 | 54.488 | 3623.4263 | 13.6285 | 0.069501 | 3.3274 | 0.10033 | 2700848.72 | 3.9361 | 201.0952 | 1.4853 | 1.4853 | 82132.4906 | 84202.1749 | 4788150.0293 | 3558683.4617 | 4.7 | 45.79 | 223.749 | 535.6108 | 2452.2848
2.4 | 47.8674 | 115.6264 | 138.9806 | 0.34584 | 8955.0339 | 47.8674 | 115.6264 | 0 | 0 | 0 | 61.7627 | 56.7857 | 3619.0984 | 13.5553 | 0.07099 | 3.3088 | 0.10237 | 2697604.4505 | 3.9385 | 201.1105 | 1.4853 | 1.4854 | 82055.3637 | 84143.0276 | 4778520.989 | 3551571.8341 | 4.8 | 45.76 | 228.3265 | 558.329 | 2537.9746
2.45 | 47.845 | 118.021 | 144.8218 | 0.35303 | 9135.9889 | 47.845 | 118.021 | 0 | 0 | 0 | 61.671 | 59.1277 | 3614.7679 | 13.4822 | 0.072482 | 3.2902 | 0.1044 | 2694357.958 | 3.941 | 201.1258 | 1.4854 | 1.4854 | 81978.136 | 84082.6769 | 4768903.6064 | 3544474.6543 | 4.9 | 45.58 | 232.8935 | 581.5044 | 2624.42
2.5 | 47.8217 | 120.4144 | 150.7827 | 0.36021 | 9316.7273 | 47.8217 | 120.4144 | 0 | 0 | 0 | 61.5794 | 61.5138 | 3610.435 | 13.4091 | 0.073976 | 3.2717 | 0.10644 | 2691109.2413 | 3.9435 | 201.1411 | 1.4854 | 1.4854 | 81900.8074 | 84021.1257 | 4759297.8243 | 3537391.8207 | 5 | 45.43 | 237.444 | 605.1353 | 2711.519
2.55 | 47.7974 | 122.8067 | 156.8632 | 0.36739 | 9497.249 | 47.7974 | 122.8067 | 0 | 0 | 0 | 61.4879 | 63.9435 | 3606.0994 | 13.3361 | 0.075474 | 3.2532 | 0.10848 | 2687858.2981 | 3.946 | 201.1563 | 1.4854 | 1.4854 | 81823.3776 | 83958.3767 | 4749703.5822 | 3530323.2298 | 5.1 | 45.17 | 241.974 | 629.2197 | 2799.1968
2.6 | 47.7721 | 125.1977 | 163.0633 | 0.37457 | 9677.554 | 47.7721 | 125.1977 | 0 | 0 | 0 | 61.3965 | 66.4167 | 3601.7544 | 13.2632 | 0.076974 | 3.2347 | 0.11052 | 2684598.7627 | 3.9486 | 201.1729 | 1.4854 | 1.4854 | 81747.2315 | 83894.4327 | 4740120.8159 | 3523171.7545 | 5.2 | 45.07 | 246.486 | 653.7557 | 2887.5808
2.65 | 47.7458 | 127.5874 | 169.3829 | 0.38175 | 9857.6417 | 47.7458 | 127.5874 | 0 | 0 | 0 | 61.3053 | 68.933 | 3597.4042 | 13.1904 | 0.078478 | 3.2163 | 0.11255 | 2681324.7076 | 3.9513 | 201.1886 | 1.4854 | 1.4854 | 81670.7426 | 83829.2966 | 4730549.4431 | 3516028.5512 | 5.3 | 44.87 | 250.983 | 678.7418 | 2976.5032
2.7 | 47.7184 | 129.9758 | 175.822 | 0.38893 | 10037.5119 | 47.7184 | 129.9758 | 0 | 0 | 0 | 61.2141 | 71.4921 | 3593.0451 | 13.1177 | 0.079984 | 3.1979 | 0.1146 | 2678036.5869 | 3.9537 | 201.2019 | 1.4854 | 1.4854 | 81591.8873 | 83762.9715 | 4720960.9837 | 3509018.2227 | 5.4 | 44.85 | 255.469 | 704.1766 | 3066.0879
2.75 | 47.6896 | 132.3628 | 182.3804 | 0.3961 | 10217.1642 | 47.6896 | 132.3628 | 0 | 0 | 0 | 61.1231 | 74.0937 | 3588.6497 | 13.045 | 0.081495 | 3.1795 | 0.11665 | 2674722.885 | 3.956 | 201.2146 | 1.4855 | 1.4855 | 81511.3712 | 83695.4604 | 4711299.6087 | 3502022.5339 | 5.5 | 44.7 | 259.9465 | 730.0595 | 3156.4782
2.8 | 47.6609 | 134.7483 | 189.0582 | 0.40327 | 10396.5967 | 47.6609 | 134.7483 | 0 | 0 | 0 | 61.0322 | 76.6783 | 3584.2515 | 12.9725 | 0.083004 | 3.1611 | 0.11871 | 2671407.2863 | 3.9583 | 201.2273 | 1.4855 | 1.4855 | 81430.7678 | 83626.7663 | 4701649.9813 | 3495039.8105 | 5.6 | 44.39 | 264.401 | 756.3886 | 3247.2556
2.85 | 47.6332 | 137.1325 | 195.8552 | 0.41044 | 10575.8093 | 47.6332 | 137.1325 | 0 | 0 | 0 | 60.9414 | 79.2359 | 3579.9082 | 12.9 | 0.084526 | 3.1428 | 0.12077 | 2668130.142 | 3.9608 | 201.2411 | 1.4855 | 1.4855 | 81352.7298 | 83556.8925 | 4692171.1504 | 3488069.9438 | 5.7 | 44.22 | 268.8315 | 783.1612 | 3338.582
2.9 | 47.6027 | 139.5152 | 202.7714 | 0.4176 | 10754.8047 | 47.6027 | 139.5152 | 0 | 0 | 0 | 60.8508 | 81.9568 | 3575.565 | 12.8276 | 0.086054 | 3.1246 | 0.12283 | 2664853.0069 | 3.9633 | 201.2549 | 1.4855 | 1.4855 | 81274.7363 | 83485.8421 | 4682710.8589 | 3481112.9935 | 5.8 | 44.02 | 273.2435 | 810.3755 | 3430.3496
2.95 | 47.5713 | 141.8963 | 209.8067 | 0.42477 | 10933.583 | 47.5713 | 141.8963 | 0 | 0 | 0 | 60.7602 | 84.7188 | 3571.2188 | 12.7553 | 0.087585 | 3.1063 | 0.12489 | 2661573.774 | 3.9658 | 201.2687 | 1.4855 | 1.4855 | 81196.6495 | 83413.6185 | 4673260.7715 | 3474168.8535 | 5.9 | 43.76 | 277.6325 | 838.0293 | 3522.6585
3 | 47.539 | 144.2759 | 216.961 | 0.43193 | 11112.1439 | 47.539 | 144.2759 | 0 | 0 | 0 | 60.6698 | 87.5217 | 3566.8697 | 12.6831 | 0.089121 | 3.0881 | 0.12696 | 2658292.4232 | 3.9683 | 201.2825 | 1.4856 | 1.4856 | 81118.4689 | 83340.2249 | 4663820.7982 | 3467237.4064 | 6 | 43.62 | 282.0015 | 866.1204 | 3615.3674
3.05 | 47.5057 | 146.6538 | 224.2342 | 0.43908 | 11290.4874 | 47.5057 | 146.6538 | 0 | 0 | 0 | 60.5794 | 90.3649 | 3562.5176 | 12.6109 | 0.090662 | 3.0699 | 0.12903 | 2655008.9324 | 3.9708 | 201.2963 | 1.4856 | 1.4856 | 81040.194 | 83265.6648 | 4654390.8446 | 3460318.5313 | 6.1 | 43.62 | 286.3635 | 894.6477 | 3708.8418
3.1 | 47.4715 | 149.03 | 231.6263 | 0.44623 | 11468.6133 | 47.4715 | 149.03 | 0 | 0 | 0 | 60.4892 | 93.2483 | 3558.1625 | 12.5389 | 0.092207 | 3.0518 | 0.1311 | 2651723.2779 | 3.9733 | 201.31 | 1.4856 | 1.4856 | 80961.8239 | 83189.9417 | 4644970.8116 | 3453412.1052 | 6.2 | 43.2 | 290.7045 | 923.6102 | 3802.6767
3.15 | 47.4364 | 151.4045 | 239.1371 | 0.45338 | 11646.5214 | 47.4364 | 151.4045 | 0 | 0 | 0 | 60.3992 | 96.1714 | 3553.8043 | 12.4669 | 0.093757 | 3.0337 | 0.13318 | 2648435.428 | 3.9758 | 201.3238 | 1.4856 | 1.4856 | 80883.4593 | 83113.059 | 4635560.596 | 3446518.0018 | 6.3 | 43.03 | 295.016 | 953.0042 | 3896.9593
3.2 | 47.4003 | 153.7772 | 246.7667 | 0.46053 | 11824.2117 | 47.4003 | 153.7772 | 0 | 0 | 0 | 60.3092 | 99.1339 | 3549.4429 | 12.395 | 0.095311 | 3.0156 | 0.13525 | 2645145.3403 | 3.9783 | 201.3375 | 1.4857 | 1.4857 | 80805.1993 | 83035.0204 | 4626160.09 | 3439636.0923 | 6.4 | 42.9 | 299.3125 | 982.8282 | 3991.7707
3.25 | 47.3635 | 156.1481 | 254.5148 | 0.46767 | 12001.6838 | 47.3635 | 156.1481 | 0 | 0 | 0 | 60.2193 | 102.1354 | 3545.0858 | 12.3232 | 0.096871 | 2.9975 | 0.13734 | 2641861.54 | 3.9806 | 201.35 | 1.4857 | 1.4857 | 80725.3631 | 82955.8295 | 4616769.1814 | 3432878.6696 | 6.5 | 42.47 | 303.581 | 1013.0801 | 4086.829
3.3 | 47.3258 | 158.5172 | 262.3814 | 0.47481 | 12178.9381 | 47.3258 | 158.5172 | 0 | 0 | 0 | 60.1296 | 105.1755 | 3540.7257 | 12.2515 | 0.098436 | 2.9795 | 0.13944 | 2638575.6036 | 3.9829 | 201.3624 | 1.4857 | 1.4857 | 80645.397 | 82875.4901 | 4607387.7739 | 3426134.4844 | 6.6 | 42.3 | 307.8195 | 1043.7563 | 4182.3111
3.35 | 47.2871 | 160.8843 | 270.3665 | 0.48195 | 12355.9744 | 47.2871 | 160.8843 | 0 | 0 | 0 | 60.04 | 108.2538 | 3536.3623 | 12.1798 | 0.10001 | 2.9615 | 0.14155 | 2635287.2978 | 3.9852 | 201.3748 | 1.4857 | 1.4857 | 80565.3354 | 82794.0059 | 4598015.7469 | 3419400.7372 | 6.7 | 41.51 | 312.01 | 1074.8536 | 4277.8292
3.4 | 47.248 | 163.2495 | 278.4698 | 0.48908 | 12532.7925 | 47.248 | 163.2495 | 0 | 0 | 0 | 59.9505 | 111.3701 | 3532.0245 | 12.1083 | 0.10158 | 2.9436 | 0.14366 | 2632015.0297 | 3.9878 | 201.3886 | 1.4857 | 1.4857 | 80487.5284 | 82711.3807 | 4588739.8829 | 3412624.8745 | 6.8 | 41.06 | 316.1385 | 1106.3648 | 4373.1689
3.45 | 47.2084 | 165.6127 | 286.6914 | 0.49621 | 12709.3937 | 47.2084 | 165.6127 | 0 | 0 | 0 | 59.8611 | 114.5238 | 3527.7092 | 12.0368 | 0.10317 | 2.9256 | 0.14578 | 2628757.3094 | 3.9904 | 201.4033 | 1.4858 | 1.4858 | 80411.5172 | 82627.6184 | 4579548.272 | 3405824.7461 | 6.9 | 40.51 | 320.217 | 1138.2852 | 4468.4994
3.5 | 47.168 | 167.974 | 295.031 | 0.50333 | 12885.7792 | 47.168 | 167.974 | 0 | 0 | 0 | 59.7718 | 117.7147 | 3523.3904 | 11.9654 | 0.10476 | 2.9078 | 0.1479 | 2625497.0057 | 3.9931 | 201.4181 | 1.4858 | 1.4858 | 80335.4049 | 82542.723 | 4570364.4694 | 3399035.6397 | 7 | 39.9 | 324.2375 | 1170.6092 | 4563.5996
3.55 | 47.1262 | 170.3331 | 303.4887 | 0.51045 | 13061.9487 | 47.1262 | 170.3331 | 0 | 0 | 0 | 59.6826 | 120.9424 | 3519.0479 | 11.8941 | 0.10636 | 2.8899 | 0.15003 | 2622220.0371 | 3.9958 | 201.4324 | 1.4858 | 1.4858 | 80258.2382 | 82456.6985 | 4561140.0179 | 3392257.4096 | 7.1 | 39.38 | 328.2015 | 1203.3309 | 4658.6825
3.6 | 47.0833 | 172.6902 | 312.0643 | 0.51757 | 13237.9011 | 47.0833 | 172.6902 | 0 | 0 | 0 | 59.5936 | 124.2063 | 3514.681 | 11.8229 | 0.10797 | 2.8721 | 0.15216 | 2618925.802 | 3.9983 | 201.4463 | 1.4858 | 1.4858 | 80179.9745 | 82369.5488 | 4551873.1079 | 3385489.8454 | 7.2 | 38.83 | 332.112 | 1236.445 | 4753.6781
3.65 | 47.0393 | 175.0451 | 320.7576 | 0.52468 | 13413.6352 | 47.0393 | 175.0451 | 0 | 0 | 0 | 59.5047 | 127.5062 | 3510.3075 | 11.7518 | 0.10958 | 2.8543 | 0.15431 | 2615626.8118 | 4.0009 | 201.46 | 1.4859 | 1.4859 | 80101.6192 | 82281.2781 | 4542614.049 | 3378732.7313 | 7.3 | 38.17 | 335.962 | 1269.9458 | 4848.4741
3.7 | 46.9944 | 177.3978 | 329.5687 | 0.53179 | 13589.1506 | 46.9944 | 177.3978 | 0 | 0 | 0 | 59.4159 | 130.8415 | 3505.925 | 11.6807 | 0.11121 | 2.8365 | 0.15645 | 2612321.216 | 4.0034 | 201.473 | 1.4859 | 1.4859 | 80023.1821 | 82191.8906 | 4533362.6827 | 3371985.9043 | 7.4 | 37.63 | 339.752 | 1303.8269 | 4943.0684
3.75 | 46.9486 | 179.7482 | 338.4974 | 0.53889 | 13764.4468 | 46.9486 | 179.7482 | 0 | 0 | 0 | 59.3272 | 134.2118 | 3501.5388 | 11.6098 | 0.11283 | 2.8188 | 0.15859 | 2609012.8451 | 4.006 | 201.4861 | 1.4859 | 1.4859 | 79944.6341 | 82101.3905 | 4524118.8415 | 3365249.1905 | 7.5 | 36.98 | 343.4825 | 1338.0827 | 5037.4598
3.8 | 46.8923 | 182.0963 | 347.5435 | 0.54599 | 13939.5238 | 46.8923 | 182.0963 | 0 | 0 | 0 | 59.2386 | 137.6168 | 3496.5825 | 11.5389 | 0.11447 | 2.8011 | 0.16078 | 2605066.5827 | 4.0237 | 201.5845 | 1.486 | 1.486 | 79972.5471 | 82009.7821 | 4514882.3628 | 3351858.0176 | 7.6 | 36.58 | 347.1605 | 1372.7073 | 5131.8452
3.85 | 46.8546 | 184.4416 | 356.7069 | 0.55308 | 14114.3529 | 46.8546 | 184.4416 | 0 | 0 | 0 | 59.1502 | 141.0552 | 3492.7775 | 11.4681 | 0.11611 | 2.7835 | 0.16294 | 2602413.7367 | 4.0105 | 201.5085 | 1.4859 | 1.4859 | 79782.6962 | 81917.0699 | 4505651.5441 | 3352106.7326 | 7.7 | 36.28 | 350.8035 | 1407.697 | 5226.2915
3.9 | 46.8062 | 186.785 | 365.9876 | 0.56016 | 14288.9918 | 46.8062 | 186.785 | 0 | 0 | 0 | 59.0618 | 144.5281 | 3488.3878 | 11.3974 | 0.11776 | 2.7659 | 0.16513 | 2599106.1909 | 4.0128 | 201.5202 | 1.486 | 1.486 | 79702.2047 | 81823.2583 | 4496429.35 | 3345509.1377 | 7.8 | 36.05 | 354.42 | 1443.0488 | 5321.0161
3.95 | 46.7571 | 189.126 | 375.3853 | 0.56725 | 14463.4112 | 46.7571 | 189.126 | 0 | 0 | 0 | 58.9736 | 148.0343 | 3483.9991 | 11.3267 | 0.11941 | 2.7483 | 0.16733 | 2595799.2798 | 4.0152 | 201.5321 | 1.486 | 1.486 | 79621.8558 | 81728.3515 | 4487227.5213 | 3338919.7572 | 7.9 | 35.78 | 358.0115 | 1478.7605 | 5416.0405
4 | 46.7054 | 191.4644 | 384.9001 | 0.57433 | 14637.6112 | 46.7054 | 191.4644 | 0 | 0 | 0 | 58.8855 | 151.7283 | 3479.6636 | 11.2562 | 0.12108 | 2.7307 | 0.16954 | 2592529.355 | 4.0177 | 201.545 | 1.486 | 1.486 | 79544.1853 | 81632.3542 | 4478179.1402 | 3332338.446 | 8 | 35.53 | 361.577 | 1514.8294 | 5511.3483
4.05 | 46.6518 | 193.8001 | 394.5317 | 0.5814 | 14811.5944 | 46.6518 | 193.8001 | 0 | 0 | 0 | 58.7975 | 155.5113 | 3475.3235 | 11.1857 | 0.12276 | 2.7132 | 0.17176 | 2589256.1349 | 4.0203 | 201.5579 | 1.486 | 1.486 | 79466.3955 | 81535.2709 | 4469136.189 | 3325765.219 | 8.1 | 35.3 | 365.1185 | 1551.253 | 5606.9691
4.1 | 46.6008 | 196.1333 | 404.28 | 0.58847 | 14985.3606 | 46.6008 | 196.1333 | 0 | 0 | 0 | 58.7096 | 159.123 | 3470.9788 | 11.1154 | 0.12445 | 2.6957 | 0.17398 | 2585979.5562 | 4.0229 | 201.5708 | 1.486 | 1.4861 | 79388.4845 | 81437.1062 | 4460098.4838 | 3319199.9108 | 8.2 | 35.08 | 368.6375 | 1588.0291 | 5702.9252
4.15 | 46.5489 | 198.4639 | 414.145 | 0.59553 | 15158.9095 | 46.5489 | 198.4639 | 0 | 0 | 0 | 58.6219 | 162.7663 | 3466.6285 | 11.0451 | 0.12615 | 2.6782 | 0.17622 | 2582698.8227 | 4.0254 | 201.5836 | 1.4861 | 1.4861 | 79310.4807 | 81337.865 | 4451065.8367 | 3312642.3538 | 8.3 | 34.8 | 372.1315 | 1625.1552 | 5799.2888
4.2 | 46.496 | 200.7919 | 424.1263 | 0.60258 | 15332.2409 | 46.496 | 200.7919 | 0 | 0 | 0 | 58.5342 | 166.4408 | 3462.2685 | 10.9749 | 0.12786 | 2.6608 | 0.17846 | 2579410.9388 | 4.028 | 201.5959 | 1.4861 | 1.4861 | 79232.5053 | 81237.5518 | 4442038.0541 | 3306092.3757 | 8.4 | 34.45 | 375.594 | 1662.6285 | 5895.7585
4.25 | 46.4423 | 203.1172 | 434.2241 | 0.60963 | 15505.3544 | 46.4423 | 203.1172 | 0 | 0 | 0 | 58.4467 | 170.146 | 3457.9034 | 10.9047 | 0.12958 | 2.6433 | 0.18071 | 2576119.2158 | 4.0305 | 201.6082 | 1.4861 | 1.4861 | 79154.465 | 81136.1714 | 4433014.9311 | 3299546.2978 | 8.5 | 34.26 | 379.0295 | 1700.4458 | 5992.4921
4.3 | 46.3674 | 205.4397 | 444.438 | 0.61668 | 15678.2496 | 46.3674 | 205.4397 | 0 | 0 | 0 | 58.3593 | 174.1552 | 3452.6296 | 10.8347 | 0.1313 | 2.626 | 0.18298 | 2571826.4256 | 4.0566 | 201.7452 | 1.4863 | 1.4863 | 79242.9478 | 81033.7286 | 4423996.2676 | 3283225.1198 | 8.6 | 34.05 | 382.445 | 1738.6052 | 6089.5974
4.35 | 46.3064 | 207.7585 | 454.7679 | 0.62371 | 15850.8811 | 46.3064 | 207.7585 | 0 | 0 | 0 | 58.272 | 178.2192 | 3448.234 | 10.7647 | 0.13304 | 2.6087 | 0.18526 | 2568506.3003 | 4.0597 | 201.76 | 1.4864 | 1.4864 | 79168.5811 | 80930.2286 | 4414979.431 | 3276534.3672 | 8.7 | 33.76 | 385.8355 | 1777.1043 | 6187.1005
4.4 | 46.2447 | 210.0741 | 465.2138 | 0.63074 | 16023.2928 | 46.2447 | 210.0741 | 0 | 0 | 0 | 58.1849 | 182.2925 | 3443.8286 | 10.6948 | 0.13479 | 2.5915 | 0.18755 | 2565177.1606 | 4.0629 | 201.7754 | 1.4864 | 1.4864 | 79094.9675 | 80825.6767 | 4405966.5888 | 3269801.5184 | 8.8 | 33.59 | 389.203 | 1815.9406 | 6284.8506
4.45 | 46.1862 | 212.3868 | 475.7753 | 0.63777 | 16195.4842 | 46.1862 | 212.3868 | 0 | 0 | 0 | 58.0979 | 186.1311 | 3439.3919 | 10.625 | 0.13654 | 2.5743 | 0.18985 | 2561826.0946 | 4.0661 | 201.7903 | 1.4864 | 1.4864 | 79019.8037 | 80720.0778 | 4396894.418 | 3263081.2007 | 8.9 | 33.38 | 392.5515 | 1855.1123 | 6382.9895
4.5 | 46.0294 | 214.6965 | 486.4524 | 0.64478 | 16367.4538 | 46.0294 | 214.6965 | 0 | 0 | 0 | 58.0111 | 190.2113 | 3429.5155 | 10.5553 | 0.13831 | 2.5572 | 0.19216 | 2554676.6327 | 4.05 | 201.7027 | 1.4863 | 1.4863 | 78667.8532 | 80613.4371 | 4374912.2624 | 3256373.3503 | 9 | 33.14 | 395.8775 | 1894.6172 | 6481.4634
4.55 | 45.9802 | 216.9982 | 497.2447 | 0.65178 | 16538.9296 | 45.9802 | 216.9982 | 0 | 0 | 0 | 57.9244 | 194.4199 | 3426.0348 | 10.4858 | 0.1401 | 2.54 | 0.19448 | 2552422.3575 | 4.0252 | 201.5685 | 1.4861 | 1.4861 | 78393.5562 | 80505.761 | 4365688.3932 | 3260963.9503 | 9.1 | 32.88 | 399.1785 | 1934.4529 | 6580.3439
4.6 | 45.9119 | 219.2975 | 508.1521 | 0.65877 | 16710.2314 | 45.9119 | 219.2975 | 0 | 0 | 0 | 57.8378 | 198.6692 | 3421.5019 | 10.4164 | 0.14189 | 2.5228 | 0.19683 | 2549013.1769 | 4.0273 | 201.5779 | 1.4861 | 1.4861 | 78307.4078 | 80397.0555 | 4356411.1535 | 3254478.6415 | 9.2 | 32.64 | 402.4545 | 1974.6167 | 6679.4376
4.65 | 45.8473 | 221.5934 | 519.1744 | 0.66575 | 16881.3065 | 45.8473 | 221.5934 | 0 | 0 | 0 | 57.7513 | 202.6849 | 3416.9651 | 10.3471 | 0.1437 | 2.5056 | 0.1992 | 2545601.0905 | 4.0293 | 201.5874 | 1.4861 | 1.4861 | 78221.2033 | 80287.326 | 4347142.082 | 3247998.2708 | 9.3 | 32.42 | 405.7075 | 2015.1064 | 6778.8585
4.7 | 45.7806 | 223.8861 | 530.3114 | 0.67273 | 17052.1547 | 45.7806 | 223.8861 | 0 | 0 | 0 | 57.6649 | 206.8015 | 3412.4244 | 10.2779 | 0.14551 | 2.4884 | 0.20158 | 2542186.104 | 4.0314 | 201.5968 | 1.4861 | 1.4862 | 78134.9473 | 80176.5776 | 4337881.2355 | 3241522.6532 | 9.4 | 32.26 | 408.9415 | 2055.9199 | 6878.7714
4.75 | 45.8196 | 226.1754 | 541.5629 | 0.6797 | 17222.776 | 45.8196 | 226.1754 | 0 | 0 | 0 | 57.5786 | 211.157 | 3414.2308 | 10.2088 | 0.14733 | 2.4712 | 0.20398 | 2543198.2225 | 4.0559 | 201.7282 | 1.4863 | 1.4863 | 78369.2429 | 80064.8157 | 4343545.7652 | 3235051.6033 | 9.5 | 32.13 | 412.161 | 2097.0557 | 6979.0778
4.8 | 45.7499 | 228.4665 | 552.929 | 0.68668 | 17393.4875 | 45.7499 | 228.4665 | 0 | 0 | 0 | 57.4923 | 215.561 | 3409.8299 | 10.1396 | 0.14917 | 2.4542 | 0.20638 | 2539880.8841 | 4.0585 | 201.7404 | 1.4864 | 1.4864 | 78290.7297 | 79952.0445 | 4334623.1575 | 3228605.5511 | 9.6 | 31.81 | 415.358 | 2138.512 | 7079.7238
4.85 | 45.6604 | 230.7542 | 564.4095 | 0.69365 | 17563.979 | 45.6604 | 230.7542 | 0 | 0 | 0 | 57.4062 | 219.8159 | 3404.1596 | 10.0704 | 0.15103 | 2.4371 | 0.20881 | 2535164.9508 | 4.0946 | 201.9252 | 1.4867 | 1.4867 | 78452.1244 | 79838.2682 | 4325701.8219 | 3209066.6209 | 9.7 | 31.9 | 418.5435 | 2180.2866 | 7180.8854
4.9 | 45.594 | 233.0375 | 576.0043 | 0.70061 | 17734.187 | 45.594 | 233.0375 | 0 | 0 | 0 | 57.3203 | 223.9582 | 3399.7322 | 10.0014 | 0.1529 | 2.4203 | 0.21124 | 2531821.8597 | 4.0977 | 201.9394 | 1.4867 | 1.4867 | 78376.5259 | 79723.4925 | 4316778.0356 | 3202536.4794 | 9.8 | 31.32 | 421.7045 | 2222.3787 | 7282.4868
4.95 | 45.5208 | 235.3173 | 587.7131 | 0.70756 | 17904.1736 | 45.5208 | 235.3173 | 0 | 0 | 0 | 57.2344 | 228.4617 | 3395.2868 | 9.9324 | 0.15478 | 2.4034 | 0.21368 | 2528462.2959 | 4.101 | 201.9545 | 1.4867 | 1.4867 | 78302.5048 | 79607.7231 | 4307854.9775 | 3195922.4319 | 9.9 | 31.1 | 424.8255 | 2264.7835 | 7384.0529
5 | 45.4463 | 237.5935 | 599.5359 | 0.7145 | 18073.938 | 45.4463 | 237.5935 | 0 | 0 | 0 | 57.1488 | 233.0011 | 3390.829 | 9.8635 | 0.15667 | 2.3866 | 0.21614 | 2525093.5368 | 4.1043 | 201.9688 | 1.4867 | 1.4867 | 78228.3321 | 79490.9658 | 4298932.3664 | 3189319.6536 | 10 | 30.93 | 427.927 | 2307.4989 | 7486.0067
5.05 | 45.2418 | 239.8658 | 611.4724 | 0.72144 | 18243.4794 | 45.2418 | 239.8658 | 0 | 0 | 0 | 57.0632 | 237.4968 | 3378.929 | 9.7947 | 0.15859 | 2.3699 | 0.21862 | 2516548.1768 | 4.0801 | 201.8415 | 1.4866 | 1.4866 | 77763.3258 | 79373.2262 | 4272615.6194 | 3182728.144 | 10.1 | 30.73 | 431.01 | 2350.5231 | 7588.4972
5.1 | 45.1708 | 242.1282 | 623.5222 | 0.72834 | 18412.4259 | 45.1708 | 242.1282 | 0 | 0 | 0 | 56.9779 | 241.7047 | 3374.3953 | 9.7262 | 0.16052 | 2.3531 | 0.22112 | 2513127.1931 | 4.0831 | 201.8553 | 1.4866 | 1.4866 | 77684.561 | 79254.5116 | 4263565.57 | 3176122.2291 | 10.2 | 30.86 | 434.0895 | 2393.8549 | 7691.5417
5.15 | 45.0928 | 244.3868 | 635.6851 | 0.73524 | 18581.1457 | 45.0928 | 244.3868 | 0 | 0 | 0 | 56.8927 | 246.2326 | 3369.7974 | 9.6577 | 0.16246 | 2.3363 | 0.22364 | 2509661.5144 | 4.0858 | 201.8678 | 1.4866 | 1.4866 | 77602.4815 | 79134.8293 | 4254381.5723 | 3169527.4459 | 10.3 | 30.27 | 437.146 | 2437.4938 | 7795.0281
5.2 | 45.039 | 246.6414 | 647.9608 | 0.74214 | 18749.6356 | 45.039 | 246.6414 | 0 | 0 | 0 | 56.8076 | 250.8863 | 3366.7248 | 9.5894 | 0.16442 | 2.3196 | 0.22616 | 2507884.3593 | 4.0474 | 201.6668 | 1.4863 | 1.4863 | 77228.4141 | 79014.1852 | 4245204.3116 | 3178697.1263 | 10.4 | 30.09 | 440.164 | 2481.435 | 7898.5328
5.25 | 44.9578 | 248.8934 | 660.3492 | 0.74902 | 18917.9718 | 44.9578 | 248.8934 | 0 | 0 | 0 | 56.7225 | 255.5758 | 3362.1422 | 9.5212 | 0.16639 | 2.3027 | 0.22873 | 2504438.1955 | 4.0495 | 201.6766 | 1.4863 | 1.4863 | 77141.3267 | 78892.5849 | 4236038.3077 | 3172285.5846 | 10.5 | 29.8 | 443.1585 | 2525.6763 | 8002.3653
5.3 | 44.8818 | 251.1414 | 672.85 | 0.7559 | 19086.0789 | 44.8818 | 251.1414 | 0 | 0 | 0 | 56.6375 | 259.9446 | 3357.5531 | 9.453 | 0.16838 | 2.2859 | 0.23132 | 2500987.3997 | 4.0516 | 201.6861 | 1.4863 | 1.4863 | 77054.3304 | 78770.0339 | 4226879.228 | 3165875.9002 | 10.6 | 29.95 | 446.146 | 2570.2161 | 8106.9082
5.35 | 44.8031 | 253.3856 | 685.4632 | 0.76277 | 19253.9566 | 44.8031 | 253.3856 | 0 | 0 | 0 | 56.5527 | 264.4436 | 3352.9585 | 9.385 | 0.17038 | 2.2691 | 0.23392 | 2497532.5398 | 4.0538 | 201.6957 | 1.4864 | 1.4864 | 76967.339 | 78646.5383 | 4217726.7064 | 3159467.8747 | 10.7 | 29.35 | 449.111 | 2615.0538 | 8211.7265
5.4 | 44.848 | 255.6257 | 698.1885 | 0.76963 | 19421.6045 | 44.848 | 255.6257 | 0 | 0 | 0 | 56.4679 | 269.2197 | 3355.6445 | 9.317 | 0.17239 | 2.2523 | 0.23658 | 2498447.8405 | 4.135 | 202.1047 | 1.487 | 1.487 | 77680.8111 | 78522.104 | 4229354.0249 | 3136262.9645 | 10.8 | 29.17 | 452.037 | 2660.1846 | 8316.6187
5.45 | 44.7648 | 257.868 | 711.0258 | 0.7765 | 19589.3868 | 44.7648 | 257.868 | 0 | 0 | 0 | 56.3833 | 274.0414 | 3351.1511 | 9.2488 | 0.17443 | 2.2359 | 0.23921 | 2495058.9439 | 4.138 | 202.1159 | 1.487 | 1.487 | 77603.0887 | 78396.7354 | 4220484.0472 | 3129877.6846 | 10.9 | 28.86 | 454.9385 | 2705.6063 | 8421.9459
5.5 | 44.6804 | 260.1061 | 723.9752 | 0.78335 | 19756.9444 | 44.6804 | 260.1061 | 0 | 0 | 0 | 56.2988 | 278.8937 | 3346.6367 | 9.1808 | 0.17649 | 2.2194 | 0.24186 | 2491650.3937 | 4.1413 | 202.1285 | 1.4871 | 1.4871 | 77527.3861 | 78270.4372 | 4211611.0677 | 3123384.7149 | 11 | -29.71 | 454.896 | 2751.1701 | 8478.7569
5.55 | 44.5951 | 262.34 | 737.0364 | 0.79021 | 19924.2762 | 44.5951 | 262.34 | 0 | 0 | 0 | 56.2144 | 283.7628 | 3342.1132 | 9.1128 | 0.17856 | 2.203 | 0.24453 | 2488234.8226 | 4.1446 | 202.1412 | 1.4871 | 1.4871 | 77451.6335 | 78143.2155 | 4202734.7697 | 3116887.4252 | 11.1 | -29.41 | 451.94 | 2796.4377 | 8486.6939
5.6 | 44.3456 | 264.5698 | 750.2091 | 0.79705 | 20091.3819 | 44.3456 | 264.5698 | 0 | 0 | 0 | 56.1302 | 288.2238 | 3327.9879 | 9.0449 | 0.18066 | 2.1866 | 0.24722 | 2478162.0355 | 4.1105 | 201.9783 | 1.4868 | 1.4868 | 76852.1813 | 78015.0765 | 4171531.5686 | 3110400.4228 | 11.2 | -29.29 | 449.005 | 2841.4114 | 8494.2842
5.65 | 44.261 | 266.7871 | 763.493 | 0.80385 | 20257.7813 | 44.261 | 266.7871 | 0 | 0 | 0 | 56.0462 | 292.9405 | 3323.4134 | 8.9774 | 0.18278 | 2.1702 | 0.24994 | 2474711.3029 | 4.1135 | 201.9917 | 1.4868 | 1.4868 | 76773.0361 | 77886.0284 | 4162579.6732 | 3103889.3874 | 11.3 | -28.91 | 446.095 | 2886.0932 | 8501.6066
5.7 | 44.1712 | 269 | 776.8877 | 0.81065 | 20423.952 | 44.1712 | 269 | 0 | 0 | 0 | 55.9623 | 297.88 | 3318.791 | 8.9099 | 0.18492 | 2.1538 | 0.25269 | 2471227.3358 | 4.1164 | 202.0041 | 1.4869 | 1.4869 | 76691.3666 | 77756.0794 | 4153533.5089 | 3097388.6104 | 11.4 | -28.62 | 443.2185 | 2930.4866 | 8508.8182
5.75 | 44.0799 | 271.2084 | 790.3929 | 0.81743 | 20589.8915 | 44.0799 | 271.2084 | 0 | 0 | 0 | 55.8786 | 302.8467 | 3314.1388 | 8.8425 | 0.18707 | 2.1374 | 0.25546 | 2467722.6237 | 4.1192 | 202.016 | 1.4869 | 1.4869 | 76608.1335 | 77625.2359 | 4144434.6192 | 3090897.9818 | 11.5 | -28.35 | 440.37 | 2974.5944 | 8515.7487
5.8 | 44.0281 | 273.4122 | 804.0084 | 0.82421 | 20755.5985 | 44.0281 | 273.4122 | 0 | 0 | 0 | 55.795 | 307.5453 | 3311.4401 | 8.7753 | 0.18925 | 2.1211 | 0.25824 | 2466416.521 | 4.0669 | 201.7472 | 1.4865 | 1.4865 | 76059.1483 | 77493.5043 | 4135341.4493 | 3104178.6827 | 11.6 | -28.11 | 437.547 | 3018.4194 | 8522.5681
5.85 | 43.943 | 275.6136 | 817.7341 | 0.83098 | 20921.1705 | 43.943 | 275.6136 | 0 | 0 | 0 | 55.7113 | 312.1544 | 3306.8062 | 8.7081 | 0.19144 | 2.1046 | 0.26108 | 2462930.8038 | 4.069 | 201.7559 | 1.4865 | 1.4865 | 75970.6387 | 77360.8904 | 4126260.0604 | 3097869.2318 | 11.7 | -27.79 | 434.752 | 3061.9641 | 8529.2226
5.9 | 43.8127 | 277.8105 | 831.5697 | 0.83774 | 21086.5108 | 43.8127 | 277.8105 | 0 | 0 | 0 | 55.6278 | 317.195 | 3300.108 | 8.6411 | 0.19365 | 2.0881 | 0.26397 | 2457140.5463 | 4.1286 | 202.0547 | 1.487 | 1.487 | 76364.9537 | 77227.4002 | 4117184.6099 | 3071126.1277 | 11.8 | -27.48 | 431.9885 | 3105.2316 | 8535.7853
5.95 | 43.7179 | 280.0009 | 845.515 | 0.84449 | 21251.5162 | 43.7179 | 280.0009 | 0 | 0 | 0 | 55.5445 | 322.256 | 3295.4392 | 8.574 | 0.19589 | 2.0719 | 0.26685 | 2453628.5145 | 4.1311 | 202.0637 | 1.487 | 1.487 | 76278.6905 | 77093.0405 | 4108108.8786 | 3064786.79 | 11.9 | -27.3 | 429.2495 | 3148.2248 | 8542.1493
6 | 43.6222 | 282.1865 | 859.5697 | 0.85122 | 21416.2882 | 43.6222 | 282.1865 | 0 | 0 | 0 | 55.4614 | 327.3413 | 3290.7665 | 8.5071 | 0.19815 | 2.0557 | 0.26976 | 2450113.7448 | 4.1335 | 202.0726 | 1.487 | 1.487 | 76192.2502 | 76957.8183 | 4099039.1796 | 3058456.5018 | 12 | -26.95 | 426.537 | 3190.9459 | 8548.3603
6.05 | 43.7333 | 284.3673 | 873.7335 | 0.85795 | 21580.8265 | 43.7333 | 284.3673 | 0 | 0 | 0 | 55.3784 | 332.4503 | 3297.5929 | 8.4403 | 0.20041 | 2.0395 | 0.27269 | 2454499.7474 | 4.1828 | 202.2908 | 1.4874 | 1.4874 | 76750.4656 | 76821.7402 | 4116437.8483 | 3052076.1121 | 12.1 | -26.72 | 423.8535 | 3233.3981 | 8554.3807
6.1 | 43.6445 | 286.5538 | 888.0065 | 0.86469 | 21745.7062 | 43.6445 | 286.5538 | 0 | 0 | 0 | 55.2953 | 337.2517 | 3293.0375 | 8.3732 | 0.20271 | 2.0235 | 0.27563 | 2451059.3056 | 4.1862 | 202.3038 | 1.4875 | 1.4875 | 76675.2772 | 76684.8104 | 4107651.2178 | 3045673.685 | 12.2 | -26.49 | 421.193 | 3275.5836 | 8560.32
6.15 | 43.3405 | 288.7359 | 902.3888 | 0.87142 | 21910.3581 | 43.3405 | 288.7359 | 0 | 0 | 0 | 55.2123 | 342.0194 | 3276.5842 | 8.3063 | 0.20507 | 2.0075 | 0.2786 | 2439441.9049 | 4.1411 | 202.0992 | 1.4871 | 1.4871 | 75857.2675 | 76547.0328 | 4071629.2731 | 3039279.7787 | 12.3 | -26.24 | 418.5565 | 3317.5048 | 8566.0978
6.2 | 43.2424 | 290.9025 | 916.8797 | 0.87811 | 22074.1873 | 43.2424 | 290.9025 | 0 | 0 | 0 | 55.1297 | 347.1871 | 3271.9492 | 8.2397 | 0.20743 | 1.9914 | 0.28162 | 2435946.9982 | 4.1442 | 202.111 | 1.4871 | 1.4871 | 75777.6474 | 76408.4164 | 4062744.288 | 3032851.515 | 12.4 | -26.03 | 415.943 | 3359.1642 | 8571.7077
6.25 | 43.1431 | 293.0643 | 931.4789 | 0.88479 | 22237.7848 | 43.1431 | 293.0643 | 0 | 0 | 0 | 55.0472 | 352.3762 | 3267.2962 | 8.1732 | 0.20981 | 1.9754 | 0.28467 | 2432439.517 | 4.1472 | 202.1226 | 1.4871 | 1.4871 | 75697.0776 | 76268.9706 | 4053832.3226 | 3026432.6959 | 12.5 | -25.82 | 413.3505 | 3400.5638 | 8577.1252
6.3 | 43.0419 | 295.2211 | 946.186 | 0.89146 | 22401.1496 | 43.0419 | 295.2211 | 0 | 0 | 0 | 54.9648 | 357.5861 | 3262.582 | 8.1069 | 0.21222 | 1.9594 | 0.28774 | 2428889.6389 | 4.15 | 202.1331 | 1.4872 | 1.4872 | 75613.1408 | 76128.7019 | 4044795.2527 | 3020023.332 | 12.6 | -25.44 | 410.7875 | 3441.7062 | 8582.509
6.35 | 42.94 | 297.3728 | 961.0009 | 0.89812 | 22564.2787 | 42.94 | 297.3728 | 0 | 0 | 0 | 54.8825 | 362.8159 | 3257.8679 | 8.0406 | 0.21466 | 1.9434 | 0.29085 | 2425334.0996 | 4.1528 | 202.1436 | 1.4872 | 1.4872 | 75528.7 | 75987.6173 | 4035762.8964 | 3013623.2742 | 12.7 | -25.33 | 408.249 | 3482.5944 | 8587.7836
6.4 | 42.8701 | 299.5191 | 975.9232 | 0.90476 | 22727.1721 | 42.8701 | 299.5191 | 0 | 0 | 0 | 54.8004 | 368.8507 | 3255.7388 | 7.9744 | 0.21712 | 1.9274 | 0.29397 | 2424630.2874 | 4.0855 | 201.8232 | 1.4867 | 1.4867 | 74949.5894 | 75845.7234 | 4026735.3343 | 3030945.7352 | 12.8 | -25.09 | 405.728 | 3523.2299 | 8592.7435
6.45 | 42.6859 | 301.6615 | 990.9527 | 0.91139 | 22889.9591 | 42.6859 | 301.6615 | 0 | 0 | 0 | 54.7182 | 375.9415 | 3248.4232 | 7.9083 | 0.2196 | 1.9113 | 0.29722 | 2418208.3798 | 4.1586 | 202.1653 | 1.4873 | 1.4873 | 75360.6363 | 75703.0269 | 4017720.6893 | 3000797.912 | 12.9 | -24.87 | 403.23 | 3563.6151 | 8597.6924
6.5 | 42.4992 | 303.7933 | 1006.0891 | 0.918 | 23052.3803 | 42.4992 | 303.7933 | 0 | 0 | 0 | 54.6363 | 385.7267 | 3243.7075 | 7.8423 | 0.22212 | 1.8954 | 0.30044 | 2414656.8439 | 4.1611 | 202.1743 | 1.4873 | 1.4873 | 75273.3669 | 75559.5355 | 4008702.9648 | 2994533.5243 | 13 | -24.67 | 400.753 | 3603.7521 | 8602.4993
6.55 | 42.2739 | 305.9151 | 1021.3319 | 0.92458 | 23214.5657 | 42.2739 | 305.9151 | 0 | 0 | 0 | 54.5545 | 397.5735 | 3238.9873 | 7.7764 | 0.22466 | 1.8796 | 0.30369 | 2411102.1562 | 4.1635 | 202.1833 | 1.4873 | 1.4873 | 75185.9007 | 75415.2586 | 3999690.3572 | 2988277.5091 | 13.1 | -24.42 | 398.2985 | 3643.643 | 8607.2
6.6 | 42.2816 | 308.0249 | 1036.6804 | 0.93113 | 23376.515 | 42.2816 | 308.0249 | 0 | 0 | 0 | 54.4729 | 410.4083 | 3247.9874 | 7.7105 | 0.22722 | 1.8637 | 0.30698 | 2416993.1813 | 4.2247 | 202.4418 | 1.4878 | 1.4878 | 75966.2177 | 75270.2059 | 4021918.1804 | 2982020.6918 | 13.2 | -24.22 | 395.8665 | 3683.2902 | 8611.8042
6.65 | 41.779 | 310.1349 | 1052.1344 | 0.93768 | 23538.9144 | 41.779 | 310.1349 | 0 | 0 | 0 | 54.3911 | 423.4599 | 3229.4433 | 7.6444 | 0.22984 | 1.8481 | 0.31028 | 2403916.9622 | 4.1684 | 202.2007 | 1.4874 | 1.4874 | 75007.8466 | 75124.3844 | 3981501.8938 | 2975701.567 | 13.3 | -24.04 | 393.4535 | 3722.6956 | 8616.2591
6.7 | 41.529 | 312.2198 | 1067.6933 | 0.94416 | 23700.3866 | 41.529 | 312.2198 | 0 | 0 | 0 | 54.3097 | 436.562 | 3224.7654 | 7.5787 | 0.23249 | 1.8323 | 0.31364 | 2400383.4979 | 4.1715 | 202.2126 | 1.4874 | 1.4874 | 74926.6594 | 74977.8046 | 3972664.7411 | 2969337.4585 | 13.4 | -23.82 | 391.0605 | 3761.8612 | 8620.591
6.75 | 41.2746 | 314.2921 | 1083.3562 | 0.9506 | 23861.6249 | 41.2746 | 314.2921 | 0 | 0 | 0 | 54.2284 | 449.8453 | 3220.0831 | 7.5132 | 0.23517 | 1.8166 | 0.31704 | 2396846.7653 | 4.1746 | 202.2246 | 1.4874 | 1.4874 | 74845.307 | 74830.4797 | 3963832.0626 | 2962981.8444 | 13.5 | -23.62 | 388.6885 | 3800.7891 | 8624.8265
6.8 | 41.0072 | 316.3513 | 1099.1223 | 0.95701 | 24022.6291 | 41.0072 | 316.3513 | 0 | 0 | 0 | 54.1472 | 463.779 | 3215.3902 | 7.4477 | 0.23788 | 1.8009 | 0.32047 | 2393308.3283 | 4.1778 | 202.2362 | 1.4874 | 1.4874 | 74764.5967 | 74682.42 | 3955003.9755 | 2956634.7931 | 13.6 | -23.45 | 386.335 | 3839.4812 | 8628.8351
6.85 | 40.7409 | 318.3971 | 1114.991 | 0.96338 | 24183.3986 | 40.7409 | 318.3971 | 0 | 0 | 0 | 54.0662 | 477.5259 | 3210.6232 | 7.3823 | 0.24062 | 1.7853 | 0.32395 | 2389719.3849 | 4.1806 | 202.2464 | 1.4875 | 1.4875 | 74679.8175 | 74533.6362 | 3946025.6776 | 2950296.384 | 13.7 | -23.21 | 384.002 | 3877.9395 | 8632.8608
6.9 | 40.4765 | 320.4298 | 1130.9617 | 0.96972 | 24343.9298 | 40.4765 | 320.4298 | 0 | 0 | 0 | 53.9853 | 491.113 | 3205.8466 | 7.317 | 0.24339 | 1.7697 | 0.32746 | 2386123.7786 | 4.1835 | 202.2566 | 1.4875 | 1.4875 | 74594.5543 | 74384.1388 | 3937041.032 | 2943966.4234 | 13.8 | -23.18 | 381.6825 | 3916.1657 | 8636.6812
6.95 | 40.1987 | 322.4489 | 1147.0337 | 0.97602 | 24504.2221 | 40.1987 | 322.4489 | 0 | 0 | 0 | 53.9045 | 505.3723 | 3201.0678 | 7.2518 | 0.2462 | 1.7541 | 0.33102 | 2382527.7166 | 4.1862 | 202.2663 | 1.4875 | 1.4875 | 74508.5105 | 74233.9384 | 3928060.0907 | 2937669.1806 | 13.9 | -22.94 | 379.3765 | 3954.1607 | 8640.3027
7 | 39.9216 | 324.4541 | 1163.2064 | 0.98227 | 24664.2755 | 39.9216 | 324.4541 | 0 | 0 | 0 | 53.8238 | 519.5499 | 3196.2936 | 7.1867 | 0.24905 | 1.7385 | 0.33464 | 2378938.6391 | 4.1887 | 202.2749 | 1.4875 | 1.4875 | 74420.3669 | 74083.0458 | 3919082.9649 | 2931461.9548 | 14 | -22.68 | 377.0955 | 3991.9269 | 8643.9393
7.05 | 39.6485 | 326.4456 | 1179.4789 | 0.9885 | 24824.0902 | 39.6485 | 326.4456 | 0 | 0 | 0 | 53.7433 | 533.4497 | 3191.5144 | 7.1217 | 0.25193 | 1.723 | 0.3383 | 2375346.031 | 4.1912 | 202.2835 | 1.4876 | 1.4876 | 74331.9955 | 73931.4717 | 3910109.792 | 2925262.3197 | 14.1 | -22.48 | 374.8375 | 4029.4669 | 8647.5641
7.1 | 39.3727 | 328.4234 | 1195.8507 | 0.99468 | 24983.6659 | 39.3727 | 328.4234 | 0 | 0 | 0 | 53.6629 | 547.4426 | 3186.7301 | 7.0568 | 0.25485 | 1.7075 | 0.342 | 2371749.8852 | 4.1936 | 202.292 | 1.4876 | 1.4876 | 74243.3848 | 73779.2268 | 3901140.4232 | 2919070.5296 | 14.2 | -22.29 | 372.599 | 4066.7825 | 8651.1223
7.15 | 39.0927 | 330.3873 | 1212.321 | 1.0008 | 25143.0025 | 39.0927 | 330.3873 | 0 | 0 | 0 | 53.5826 | 561.6043 | 3181.9404 | 6.9919 | 0.25781 | 1.6921 | 0.34575 | 2368149.9358 | 4.1961 | 202.3004 | 1.4876 | 1.4876 | 74154.5062 | 73626.3218 | 3892173.9416 | 2912886.6813 | 14.3 | -22.13 | 370.378 | 4103.8756 | 8654.5858
7.2 | 38.8014 | 332.3369 | 1228.8891 | 1.0069 | 25302.0995 | 38.8014 | 332.3369 | 0 | 0 | 0 | 53.5024 | 576.3714 | 3177.2017 | 6.9272 | 0.26082 | 1.6766 | 0.34955 | 2364579.9323 | 4.1992 | 202.3116 | 1.4876 | 1.4876 | 74071.9068 | 73472.7675 | 3883364.4081 | 2906607.0247 | 14.4 | -22.05 | 368.169 | 4140.7476 | 8657.8624
7.25 | 38.513 | 334.2719 | 1245.5544 | 1.013 | 25460.9596 | 38.513 | 334.2719 | 0 | 0 | 0 | 53.4224 | 590.9206 | 3172.4517 | 6.8626 | 0.26387 | 1.6612 | 0.35339 | 2361000.7424 | 4.2024 | 202.3225 | 1.4877 | 1.4877 | 73990.0047 | 73318.5748 | 3874565.1608 | 2900304.3476 | 14.5 | -21.84 | 365.9745 | 4177.3997 | 8661.0034
7.3 | 38.2278 | 336.1926 | 1262.316 | 1.019 | 25619.5822 | 38.2278 | 336.1926 | 0 | 0 | 0 | 53.3425 | 605.2379 | 3167.695 | 6.798 | 0.26697 | 1.6459 | 0.35729 | 2357416.8382 | 4.2055 | 202.3331 | 1.4877 | 1.4877 | 73907.9055 | 73163.7547 | 3865769.7333 | 2894009.6397 | 14.6 | -21.61 | 363.802 | 4213.8339 | 8664.0557
7.35 | 37.9308 | 338.0989 | 1279.1733 | 1.025 | 25777.967 | 37.9308 | 338.0989 | 0 | 0 | 0 | 53.2627 | 620.1323 | 3162.9336 | 6.7335 | 0.27011 | 1.6305 | 0.36123 | 2353829.5524 | 4.2087 | 202.3437 | 1.4877 | 1.4877 | 73825.618 | 73008.3179 | 3856978.2689 | 2887722.9806 | 14.7 | -21.4 | 361.6515 | 4250.0526 | 8667.2268
7.4 | 37.6302 | 339.9901 | 1296.1256 | 1.031 | 25936.1137 | 37.6302 | 339.9901 | 0 | 0 | 0 | 53.183 | 635.0928 | 3158.1031 | 6.6692 | 0.27329 | 1.6152 | 0.36523 | 2350194.6144 | 4.2116 | 202.3531 | 1.4877 | 1.4877 | 73739.2889 | 72852.2755 | 3848047.2741 | 2881444.4606 | 14.8 | -21.3 | 359.5165 | 4286.0575 | 8670.3021
7.45 | 37.3368 | 341.8666 | 1313.1721 | 1.0369 | 26094.0188 | 37.3368 | 341.8666 | 0 | 0 | 0 | 53.1035 | 649.5983 | 3153.255 | 6.6049 | 0.27652 | 1.6 | 0.36928 | 2346547.5147 | 4.2144 | 202.3622 | 1.4878 | 1.4878 | 73651.9872 | 72695.6385 | 3839092.2022 | 2875173.9109 | 14.9 | -21.09 | 357.397 | 4321.8499 | 8673.2877
7.5 | 37.0415 | 343.7284 | 1330.312 | 1.0427 | 26251.6816 | 37.0415 | 343.7284 | 0 | 0 | 0 | 53.024 | 664.1549 | 3148.4091 | 6.5407 | 0.27979 | 1.5848 | 0.3734 | 2342904.6376 | 4.2171 | 202.3705 | 1.4878 | 1.4878 | 73563.0271 | 72538.4178 | 3830140.1226 | 2868969.6122 | 15 | -20.93 | 355.296 | 4357.4318 | 8676.2448
7.55 | 36.7443 | 345.5753 | 1347.5446 | 1.0485 | 26409.1021 | 36.7443 | 345.5753 | 0 | 0 | 0 | 52.9447 | 678.7574 | 3143.5639 | 6.4766 | 0.28311 | 1.5696 | 0.37758 | 2339264.6097 | 4.2195 | 202.3781 | 1.4878 | 1.4878 | 73472.6515 | 72380.6244 | 3821191.1901 | 2862820.8185 | 15.1 | -20.83 | 353.208 | 4392.8047 | 8679.08
7.6 | 36.5672 | 347.4097 | 1364.8693 | 1.0543 | 26566.2803 | 36.5672 | 347.4097 | 0 | 0 | 0 | 52.8656 | 686.9585 | 3138.7135 | 6.4126 | 0.28648 | 1.5544 | 0.38182 | 2335620.8156 | 4.222 | 202.3856 | 1.4878 | 1.4878 | 73382.0278 | 72222.2687 | 3812245.5604 | 2856679.056 | 15.2 | -20.62 | 351.1355 | 4427.9698 | 8681.8445
7.65 | 36.431 | 349.2369 | 1382.2854 | 1.0601 | 26723.216 | 36.431 | 349.2369 | 0 | 0 | 0 | 52.7865 | 692.9573 | 3133.8578 | 6.3487 | 0.28991 | 1.5392 | 0.38611 | 2331973.3171 | 4.2244 | 202.3931 | 1.4879 | 1.4879 | 73291.1552 | 72063.3592 | 3803303.3739 | 2850544.4266 | 15.3 | -20.45 | 349.082 | 4462.9291 | 8684.6083
7.7 | 36.3068 | 351.0577 | 1399.7928 | 1.0658 | 26879.9089 | 36.3068 | 351.0577 | 0 | 0 | 0 | 52.7076 | 698.3215 | 3129.0292 | 6.2849 | 0.29339 | 1.5241 | 0.39047 | 2328344.3764 | 4.227 | 202.4011 | 1.4879 | 1.4879 | 73202.1199 | 71903.9031 | 3794438.335 | 2844417.0355 | 15.4 | -20.25 | 347.047 | 4497.6844 | 8687.3687
7.75 | 36.1831 | 352.8722 | 1417.3911 | 1.0716 | 27036.3603 | 36.1831 | 352.8722 | 0 | 0 | 0 | 52.6288 | 703.6587 | 3124.2219 | 6.2211 | 0.29693 | 1.5091 | 0.3949 | 2324725.4659 | 4.23 | 202.4108 | 1.4879 | 1.4879 | 73117.459 | 71743.9073 | 3785662.1057 | 2838208.351 | 15.5 | -20.1 | 345.0295 | 4532.2376 | 8690.1139
7.8 | 36.0592 | 354.6806 | 1435.0799 | 1.0773 | 27192.5715 | 36.0592 | 354.6806 | 0 | 0 | 0 | 52.5501 | 708.9684 | 3119.4027 | 6.1575 | 0.30053 | 1.494 | 0.39939 | 2321095.7975 | 4.2332 | 202.4211 | 1.4879 | 1.4879 | 73033.8074 | 71583.3787 | 3776888.7301 | 2831958.2348 | 15.6 | -20.01 | 343.024 | 4566.5901 | 8692.7496
7.85 | 35.9353 | 356.4827 | 1452.859 | 1.083 | 27348.5416 | 35.9353 | 356.4827 | 0 | 0 | 0 | 52.4716 | 714.2503 | 3114.5783 | 6.094 | 0.30418 | 1.479 | 0.40394 | 2317462.2958 | 4.2365 | 202.4314 | 1.488 | 1.488 | 72949.9609 | 71422.3242 | 3768118.3441 | 2825714.5489 | 15.7 | -19.83 | 341.032 | 4600.7428 | 8695.3083
7.9 | 35.8113 | 358.2787 | 1470.728 | 1.0887 | 27504.2705 | 35.8113 | 358.2787 | 0 | 0 | 0 | 52.3932 | 719.5037 | 3109.7485 | 6.0305 | 0.3079 | 1.464 | 0.40857 | 2313825.0828 | 4.2397 | 202.4416 | 1.488 | 1.488 | 72865.8799 | 71260.7505 | 3759350.7475 | 2819478.562 | 15.8 | -19.69 | 339.056 | 4634.6977 | 8697.7456
7.95 | 35.6858 | 360.0685 | 1488.6867 | 1.0944 | 27659.758 | 35.6858 | 360.0685 | 0 | 0 | 0 | 52.3149 | 724.7283 | 3104.8336 | 5.9672 | 0.31168 | 1.4491 | 0.41326 | 2310129.3234 | 4.2425 | 202.4504 | 1.488 | 1.488 | 72776.6477 | 71098.6646 | 3750410.3334 | 2813250.3839 | 15.9 | -19.58 | 337.0925 | 4668.4559 | 8700.2016
8 | 35.5601 | 361.852 | 1506.7347 | 1.1 | 27814.9997 | 35.5601 | 361.852 | 0 | 0 | 0 | 52.2367 | 729.9267 | 3099.9119 | 5.9039 | 0.31551 | 1.4342 | 0.41803 | 2306428.7982 | 4.2453 | 202.459 | 1.488 | 1.488 | 72687.0641 | 70936.0734 | 3741469.8485 | 2807029.788 | 16 | -19.38 | 335.1445 | 4702.0188 | 8702.633
8.05 | 35.4223 | 363.6289 | 1524.8718 | 1.1057 | 27969.9953 | 35.4223 | 363.6289 | 0 | 0 | 0 | 52.1587 | 735.7405 | 3094.998 | 5.8408 | 0.31942 | 1.4193 | 0.42289 | 2302738.7977 | 4.2478 | 202.4663 | 1.4881 | 1.4881 | 72594.6077 | 70772.9837 | 3732531.847 | 2800917.7337 | 16.1 | -19.29 | 333.211 | 4735.3881 | 8705.0273
8.1 | 35.2873 | 365.3989 | 1543.0975 | 1.1113 | 28124.7452 | 35.2873 | 365.3989 | 0 | 0 | 0 | 52.0808 | 741.3792 | 3090.0787 | 5.7777 | 0.32339 | 1.4045 | 0.42782 | 2299045.2402 | 4.2502 | 202.4734 | 1.4881 | 1.4881 | 72501.7658 | 70609.4026 | 3723596.5391 | 2794817.3581 | 16.2 | -19.13 | 331.29 | 4768.5649 | 8707.3527
8.15 | 35.1617 | 367.1625 | 1561.4115 | 1.1169 | 28279.2492 | 35.1617 | 367.1625 | 0 | 0 | 0 | 52.003 | 746.4881 | 3085.149 | 5.7147 | 0.32743 | 1.3896 | 0.43284 | 2295344.0964 | 4.2526 | 202.4797 | 1.4881 | 1.4881 | 72408.9101 | 70445.3371 | 3714664.0964 | 2788723.7282 | 16.3 | -19 | 329.3835 | 4801.5508 | 8709.6509
8.2 | 35.0363 | 368.9199 | 1579.8136 | 1.1225 | 28433.5066 | 35.0363 | 368.9199 | 0 | 0 | 0 | 51.9253 | 751.5658 | 3080.2229 | 5.6519 | 0.33154 | 1.3749 | 0.43794 | 2291645.3401 | 4.255 | 202.4861 | 1.4881 | 1.4881 | 72316.3528 | 70280.7942 | 3705754.5226 | 2782636.9441 | 16.4 | -18.85 | 327.491 | 4834.347 | 8711.9176
8.25 | 34.9121 | 370.6709 | 1598.3033 | 1.1281 | 28587.5178 | 34.9121 | 370.6709 | 0 | 0 | 0 | 51.8478 | 756.6119 | 3075.3554 | 5.5891 | 0.33574 | 1.3601 | 0.44312 | 2287986.6219 | 4.2577 | 202.4936 | 1.4882 | 1.4882 | 72227.5765 | 70115.7806 | 3696987.8112 | 2776557.17 | 16.5 | -18.62 | 325.6175 | 4866.9553 | 8714.2495
8.3 | 34.7793 | 372.4156 | 1616.8805 | 1.1337 | 28741.2856 | 34.7793 | 372.4156 | 0 | 0 | 0 | 51.7704 | 762.0624 | 3070.4665 | 5.5264 | 0.34001 | 1.3454 | 0.44839 | 2284307.2945 | 4.2609 | 202.5024 | 1.4882 | 1.4882 | 72141.4769 | 69950.303 | 3688223.4973 | 2770375.6158 | 16.6 | -18.38 | 323.7675 | 4899.378 | 8716.7343
8.35 | 34.6419 | 374.1535 | 1635.5448 | 1.1392 | 28894.8089 | 34.6419 | 374.1535 | 0 | 0 | 0 | 51.6931 | 767.7136 | 3065.5675 | 5.4638 | 0.34436 | 1.3307 | 0.45375 | 2280619.2116 | 4.2641 | 202.5116 | 1.4882 | 1.4882 | 72055.9939 | 69784.3686 | 3679461.7169 | 2764169.5952 | 16.7 | -18.16 | 321.9405 | 4931.6174 | 8719.3689
8.4 | 34.5154 | 375.8848 | 1654.2957 | 1.1447 | 29048.0873 | 34.5154 | 375.8848 | 0 | 0 | 0 | 51.6159 | 772.7643 | 3060.6631 | 5.4013 | 0.34879 | 1.316 | 0.45921 | 2276927.2698 | 4.2673 | 202.5208 | 1.4882 | 1.4882 | 71970.2816 | 69617.9842 | 3670702.6484 | 2757970.6086 | 16.8 | -17.92 | 320.1365 | 4963.6759 | 8722.1584
8.45 | 34.3908 | 377.6098 | 1673.1331 | 1.1502 | 29201.1205 | 34.3908 | 377.6098 | 0 | 0 | 0 | 51.5389 | 777.6554 | 3055.7148 | 5.3389 | 0.35331 | 1.3014 | 0.46475 | 2273205.2419 | 4.2703 | 202.5292 | 1.4883 | 1.4883 | 71881.8782 | 69451.1566 | 3661862.3493 | 2751778.7695 | 16.9 | -17.69 | 318.356 | 4995.5557 | 8725.1177
8.5 | 34.2778 | 379.329 | 1692.0566 | 1.1557 | 29353.9062 | 34.2778 | 379.329 | 0 | 0 | 0 | 51.462 | 781.8665 | 3050.7146 | 5.2766 | 0.35791 | 1.2868 | 0.4704 | 2269447.6606 | 4.2731 | 202.5367 | 1.4883 | 1.4883 | 71790.2523 | 69283.8926 | 3652923.6878 | 2745594.0241 | 17 | -17.52 | 316.5955 | 5027.2591 | 8728.1879
8.55 | 34.1622 | 381.0425 | 1711.0659 | 1.1612 | 29506.442 | 34.1622 | 381.0425 | 0 | 0 | 0 | 51.3852 | 786.1912 | 3045.7153 | 5.2144 | 0.3626 | 1.2723 | 0.47615 | 2265692.3704 | 4.2757 | 202.5435 | 1.4883 | 1.4883 | 71697.0347 | 69116.1987 | 3643986.6221 | 2739464.0647 | 17.1 | -17.33 | 314.853 | 5058.7877 | 8731.2475
8.6 | 34.0367 | 382.7499 | 1730.1607 | 1.1667 | 29658.7278 | 34.0367 | 382.7499 | 0 | 0 | 0 | 51.3086 | 791.0063 | 3040.7182 | 5.1523 | 0.36738 | 1.2577 | 0.48202 | 2261939.8281 | 4.2781 | 202.5493 | 1.4883 | 1.4883 | 71602.0207 | 68948.0813 | 3635051.196 | 2733397.0515 | 17.2 | -17.05 | 313.134 | 5090.1437 | 8734.5916
8.65 | 33.9165 | 384.4511 | 1749.3407 | 1.1722 | 29810.7637 | 33.9165 | 384.4511 | 0 | 0 | 0 | 51.2321 | 795.5144 | 3035.7139 | 5.0902 | 0.37226 | 1.2432 | 0.488 | 2258182.4153 | 4.2804 | 202.5551 | 1.4884 | 1.4884 | 71506.6301 | 68779.5471 | 3626115.4555 | 2727336.4763 | 17.3 | -16.94 | 311.4345 | 5121.3295 | 8738.0524
8.7 | 33.8046 | 386.1465 | 1768.6056 | 1.1776 | 29962.5494 | 33.8046 | 386.1465 | 0 | 0 | 0 | 51.1557 | 799.571 | 3030.7038 | 5.0283 | 0.37724 | 1.2288 | 0.49409 | 2254421.0783 | 4.2827 | 202.5607 | 1.4884 | 1.4884 | 71410.9441 | 68610.6028 | 3617182.3636 | 2721282.4735 | 17.4 | -16.76 | 309.7495 | 5152.3464 | 8741.5423
8.75 | 33.6867 | 387.8363 | 1787.9552 | 1.183 | 30114.0846 | 33.6867 | 387.8363 | 0 | 0 | 0 | 51.0794 | 803.9751 | 3025.76 | 4.9665 | 0.38233 | 1.2143 | 0.50029 | 2250704.6829 | 4.2854 | 202.5676 | 1.4884 | 1.4884 | 71319.6396 | 68441.2547 | 3608406.3515 | 2715235.1865 | 17.5 | -16.54 | 308.0845 | 5183.1962 | 8745.166
8.8 | 33.563 | 389.52 | 1807.3891 | 1.1885 | 30265.3726 | 33.563 | 389.52 | 0 | 0 | 0 | 51.0033 | 808.6465 | 3020.8106 | 4.9048 | 0.38753 | 1.1999 | 0.50662 | 2246983.3366 | 4.2882 | 202.5747 | 1.4884 | 1.4884 | 71228.7655 | 68271.5093 | 3599638.6597 | 2709176.1365 | 17.6 | -16.34 | 306.4405 | 5213.8811 | 8748.9464
8.85 | 33.4488 | 391.1977 | 1826.9071 | 1.1939 | 30416.4132 | 33.4488 | 391.1977 | 0 | 0 | 0 | 50.9273 | 812.7843 | 3015.8367 | 4.8431 | 0.39284 | 1.1856 | 0.51306 | 2243237.6591 | 4.2914 | 202.5834 | 1.4885 | 1.4885 | 71141.245 | 68101.3731 | 3590873.2565 | 2702997.3452 | 17.7 | -16.13 | 304.817 | 5244.4031 | 8752.8786
8.9 | 33.3387 | 392.8698 | 1846.5088 | 1.1993 | 30567.205 | 33.3387 | 392.8698 | 0 | 0 | 0 | 50.8514 | 816.6837 | 3010.857 | 4.7816 | 0.39826 | 1.1712 | 0.51964 | 2239488.0727 | 4.2947 | 202.5921 | 1.4885 | 1.4885 | 71053.4837 | 67930.8527 | 3582110.3025 | 2696825.3419 | 17.8 | -16.01 | 303.21 | 5274.7641 | 8756.8934
8.95 | 33.2404 | 394.5367 | 1866.1939 | 1.2046 | 30717.7479 | 33.2404 | 394.5367 | 0 | 0 | 0 | 50.7757 | 819.9376 | 3005.8509 | 4.7202 | 0.4038 | 1.1569 | 0.52634 | 2235720.5693 | 4.2978 | 202.6003 | 1.4885 | 1.4885 | 70964.1159 | 67759.9543 | 3573305.1764 | 2690660.2567 | 17.9 | -15.85 | 301.617 | 5304.9654 | 8760.8581
9 | 33.143 | 396.1988 | 1885.9623 | 1.21 | 30868.0405 | 33.143 | 396.1988 | 0 | 0 | 0 | 50.7001 | 823.0479 | 3000.766 | 4.6588 | 0.40947 | 1.1426 | 0.53318 | 2231902.7138 | 4.3005 | 202.6071 | 1.4885 | 1.4885 | 70870.0277 | 67588.6838 | 3564352.3674 | 2684502.1262 | 18 | -15.66 | 300.0415 | 5335.0087 | 8765.0353
9.05 | 33.0177 | 397.8553 | 1905.8137 | 1.2153 | 31018.0788 | 33.0177 | 397.8553 | 0 | 0 | 0 | 50.6246 | 827.5269 | 2995.6625 | 4.5976 | 0.41526 | 1.1284 | 0.54017 | 2228085.352 | 4.3032 | 202.6132 | 1.4886 | 1.4886 | 70775.8975 | 67417.0474 | 3555400.7939 | 2678359.8879 | 18.1 | -15.52 | 298.4825 | 5364.8958 | 8769.3064
9.1 | 32.8947 | 399.5056 | 1925.7477 | 1.2207 | 31167.8619 | 32.8947 | 399.5056 | 0 | 0 | 0 | 50.5492 | 831.879 | 2990.5695 | 4.5364 | 0.42118 | 1.1142 | 0.54731 | 2224278.4653 | 4.3055 | 202.618 | 1.4886 | 1.4886 | 70678.5021 | 67245.0515 | 3546450.6739 | 2672320.8392 | 18.2 | -15.45 | 296.934 | 5394.6278 | 8773.5649
9.15 | 32.7842 | 401.1501 | 1945.7641 | 1.226 | 31317.3904 | 32.7842 | 401.1501 | 0 | 0 | 0 | 50.474 | 835.572 | 2985.4704 | 4.4754 | 0.42724 | 1.1 | 0.55461 | 2220467.0782 | 4.3078 | 202.6228 | 1.4886 | 1.4886 | 70580.764 | 67072.7026 | 3537502.2633 | 2666287.6528 | 18.3 | -15.26 | 295.3985 | 5424.2058 | 8777.8594
9.2 | 32.6739 | 402.7891 | 1965.8626 | 1.2313 | 31466.664 | 32.6739 | 402.7891 | 0 | 0 | 0 | 50.3989 | 839.2232 | 2980.3652 | 4.4144 | 0.43344 | 1.0859 | 0.56206 | 2216651.2796 | 4.3101 | 202.6275 | 1.4886 | 1.4886 | 70482.683 | 66900.007 | 3528555.7719 | 2660260.4617 | 18.4 | -15.07 | 293.882 | 5453.6317 | 8782.3027
9.25 | 32.5654 | 404.4226 | 1986.0429 | 1.2366 | 31615.6822 | 32.5654 | 404.4226 | 0 | 0 | 0 | 50.3239 | 842.8325 | 2975.3273 | 4.3536 | 0.4398 | 1.0717 | 0.56968 | 2212882.8922 | 4.3127 | 202.6334 | 1.4886 | 1.4886 | 70389.4178 | 66726.9709 | 3519770.7711 | 2654238.6482 | 18.5 | -15.01 | 292.378 | 5482.907 | 8786.7798
9.3 | 32.4571 | 406.0507 | 2006.3047 | 1.2419 | 31764.4486 | 32.4571 | 406.0507 | 0 | 0 | 0 | 50.2491 | 846.4002 | 2970.2837 | 4.2928 | 0.44632 | 1.0577 | 0.57746 | 2209110.309 | 4.3154 | 202.6393 | 1.4886 | 1.4886 | 70295.8108 | 66553.6004 | 3510987.5328 | 2648223.6664 | 18.6 | -14.84 | 290.8855 | 5512.0327 | 8791.1893
9.35 | 32.3488 | 407.6733 | 2026.6478 | 1.2472 | 31912.9628 | 32.3488 | 407.6733 | 0 | 0 | 0 | 50.1744 | 849.9259 | 2965.215 | 4.2322 | 0.453 | 1.0436 | 0.58542 | 2205316.068 | 4.3185 | 202.6465 | 1.4886 | 1.4886 | 70205.3197 | 66379.9016 | 3502206.5002 | 2642104.8202 | 18.7 | -14.75 | 289.406 | 5541.0101 | 8795.7487
9.4 | 32.2405 | 409.2906 | 2047.0719 | 1.2524 | 32061.2236 | 32.2405 | 409.2906 | 0 | 0 | 0 | 50.0998 | 853.4098 | 2960.1336 | 4.1716 | 0.45984 | 1.0296 | 0.59356 | 2201511.2405 | 4.3217 | 202.6541 | 1.4887 | 1.4887 | 70115.8098 | 66205.8807 | 3493427.8738 | 2635951.9971 | 18.8 | -14.58 | 287.9395 | 5569.8405 | 8800.3594
9.45 | 32.132 | 410.9025 | 2067.5767 | 1.2577 | 32209.2303 | 32.132 | 410.9025 | 0 | 0 | 0 | 50.0253 | 856.8515 | 2955.0169 | 4.1112 | 0.46686 | 1.0156 | 0.60189 | 2197681.2674 | 4.3248 | 202.6611 | 1.4887 | 1.4887 | 70023.9091 | 66031.5438 | 3484586.419 | 2629806.0071 | 18.9 | -14.45 | 286.488 | 5598.5255 | 8805.0609
9.5 | 32.0227 | 412.5089 | 2088.162 | 1.2629 | 32356.9811 | 32.0227 | 412.5089 | 0 | 0 | 0 | 49.951 | 860.2509 | 2949.8355 | 4.0508 | 0.47406 | 1.0016 | 0.61041 | 2193797.8457 | 4.3275 | 202.667 | 1.4887 | 1.4887 | 69927.2058 | 65856.8968 | 3475606.147 | 2623666.8447 | 19 | -14.3 | 285.0505 | 5627.0663 | 8809.8377
9.55 | 31.9136 | 414.1099 | 2108.8275 | 1.2681 | 32504.4729 | 31.9136 | 414.1099 | 0 | 0 | 0 | 49.8768 | 863.6078 | 2944.6479 | 3.9905 | 0.48145 | 0.98771 | 0.61914 | 2189909.4103 | 4.3301 | 202.6727 | 1.4887 | 1.4887 | 69830.1259 | 65681.946 | 3466626.8997 | 2617534.3028 | 19.1 | -14.24 | 283.6235 | 5655.4642 | 8814.6289
9.6 | 31.8051 | 415.7055 | 2129.5729 | 1.2734 | 32651.7053 | 31.8051 | 415.7055 | 0 | 0 | 0 | 49.8028 | 866.9222 | 2939.4685 | 3.9304 | 0.48904 | 0.97382 | 0.62809 | 2186031.2377 | 4.3324 | 202.6773 | 1.4887 | 1.4887 | 69729.8133 | 65506.6974 | 3457648.9038 | 2611497.983 | 19.2 | -14.15 | 282.204 | 5683.72 | 8819.297
9.65 | 31.6969 | 417.2957 | 2150.3979 | 1.2785 | 32798.6788 | 31.6969 | 417.2957 | 0 | 0 | 0 | 49.7289 | 870.1939 | 2934.2853 | 3.8703 | 0.49683 | 0.95995 | 0.63726 | 2182151.159 | 4.3346 | 202.6815 | 1.4888 | 1.4887 | 69628.6116 | 65331.1569 | 3448672.4429 | 2605483.6483 | 19.3 | -14.03 | 280.795 | 5711.8346 | 8824.0862
9.7 | 31.9634 | 418.8804 | 2171.3023 | 1.2837 | 32945.3931 | 31.9634 | 418.8804 | 0 | 0 | 0 | 49.6551 | 873.4229 | 2947.6849 | 3.8104 | 0.50482 | 0.94612 | 0.64667 | 2190988.9511 | 4.4463 | 202.956 | 1.4895 | 1.4895 | 70893.7746 | 65155.3307 | 3480648.8024 | 2599475.146 | 19.4 | -13.96 | 279.3955 | 5739.809 | 8828.8788
9.75 | 31.4808 | 420.4785 | 2192.2863 | 1.289 | 33092.7773 | 31.4808 | 420.4785 | 0 | 0 | 0 | 49.5811 | 876.6708 | 2923.9145 | 3.7499 | 0.51315 | 0.93253 | 0.65616 | 2174392.5107 | 4.3384 | 202.6886 | 1.4888 | 1.4888 | 69422.081 | 64979.2208 | 3430720.267 | 2593564.0205 | 19.5 | -13.89 | 278.003 | 5767.644 | 8833.6315
9.8 | 31.3631 | 422.0522 | 2213.3496 | 1.2941 | 33238.9731 | 31.3631 | 422.0522 | 0 | 0 | 0 | 49.5075 | 880.4087 | 2918.7894 | 3.6902 | 0.52163 | 0.91876 | 0.66604 | 2170552.2137 | 4.341 | 202.6939 | 1.4888 | 1.4888 | 69325.2378 | 64802.8332 | 3421912.232 | 2587567.2064 | 19.6 | -13.85 | 276.616 | 5795.3403 | 8838.3193
9.85 | 31.2423 | 423.62 | 2234.4914 | 1.2993 | 33384.9126 | 31.2423 | 423.62 | 0 | 0 | 0 | 49.4341 | 884.2562 | 2913.6425 | 3.6305 | 0.53036 | 0.90502 | 0.67619 | 2166691.98 | 4.3439 | 202.7004 | 1.4888 | 1.4888 | 69230.9868 | 64626.1779 | 3413105.2818 | 2581485.7424 | 19.7 | -13.76 | 275.2355 | 5822.8982 | 8842.9623
9.9 | 31.1345 | 425.182 | 2255.7114 | 1.3044 | 33530.5947 | 31.1345 | 425.182 | 0 | 0 | 0 | 49.3609 | 887.4236 | 2908.4777 | 3.571 | 0.53935 | 0.89131 | 0.6866 | 2162815.7829 | 4.3472 | 202.7076 | 1.4889 | 1.4888 | 69138.6105 | 64449.2613 | 3404299.7896 | 2575343.0041 | 19.8 | -13.73 | 273.861 | 5850.3186 | 8847.4718
9.95 | 31.0275 | 426.7387 | 2277.0094 | 1.3095 | 33676.0186 | 31.0275 | 426.7387 | 0 | 0 | 0 | 49.2877 | 890.4418 | 2903.2311 | 3.5115 | 0.5486 | 0.87763 | 0.6973 | 2158883.2819 | 4.3499 | 202.7134 | 1.4889 | 1.4889 | 69040.4987 | 64272.0891 | 3395334.9365 | 2569207.0101 | 19.9 | -13.71 | 272.489 | 5877.6018 | 8851.9667
10 | 30.9203 | 428.2901 | 2298.3852 | 1.3146 | 33821.1802 | 30.9203 | 428.2901 | 0 | 0 | 0 | 49.2147 | 893.417 | 2897.9485 | 3.4522 | 0.55815 | 0.86399 | 0.70828 | 2154922.5897 | 4.3525 | 202.718 | 1.4889 | 1.4889 | 68939.8913 | 64094.6673 | 3386314.1474 | 2563077.5248 | 20 | -13.53 | 271.127 | 5904.7483 | 8856.486
10.05 | 30.8134 | 429.8361 | 2319.8383 | 1.3197 | 33966.0776 | 30.8134 | 429.8361 | 0 | 0 | 0 | 49.1419 | 896.3491 | 2892.6589 | 3.3929 | 0.56799 | 0.85037 | 0.71957 | 2150956.9465 | 4.355 | 202.7224 | 1.4889 | 1.4889 | 68838.8706 | 63917.0017 | 3377294.2777 | 2556954.5218 | 20.1 | -13.64 | 269.7685 | 5931.7593 | 8860.9146
10.1 | 30.7064 | 431.3768 | 2341.3686 | 1.3248 | 34110.7106 | 30.7064 | 431.3768 | 0 | 0 | 0 | 49.0692 | 899.2381 | 2887.3462 | 3.3338 | 0.57814 | 0.83679 | 0.73113 | 2146969.6823 | 4.358 | 202.7278 | 1.4889 | 1.4889 | 68740.5381 | 63739.0982 | 3368275.576 | 2550744.8591 | 20.2 | -13.59 | 268.407 | 5958.634 | 8865.1367
10.15 | 30.9643 | 432.9122 | 2362.9759 | 1.3299 | 34255.0779 | 30.9643 | 432.9122 | 0 | 0 | 0 | 48.9966 | 902.084 | 2899.8847 | 3.2747 | 0.5886 | 0.82324 | 0.74309 | 2155236.3045 | 4.4703 | 202.9812 | 1.4897 | 1.4897 | 69992.2209 | 63560.9626 | 3398333.793 | 2544741.8844 | 20.3 | -13.42 | 267.0565 | 5985.3732 | 8869.4064
10.2 | 30.8385 | 434.4601 | 2384.6602 | 1.335 | 34400.0722 | 30.8385 | 434.4601 | 0 | 0 | 0 | 48.9238 | 905.6931 | 2894.3686 | 3.2152 | 0.59946 | 0.80993 | 0.75521 | 2151129.2611 | 4.4709 | 202.9797 | 1.4897 | 1.4897 | 69868.4761 | 63382.597 | 3388742.4474 | 2538836.5982 | 20.4 | -13.43 | 265.714 | 6011.9781 | 8873.5887
10.25 | 30.3543 | 436.0017 | 2406.4217 | 1.3401 | 34544.7906 | 30.3543 | 436.0017 | 0 | 0 | 0 | 48.8511 | 909.2688 | 2871.3385 | 3.1558 | 0.61077 | 0.79665 | 0.76769 | 2135008.6225 | 4.3621 | 202.7316 | 1.489 | 1.489 | 68405.0032 | 63204.0037 | 3340867.6525 | 2532935.8615 | 20.5 | -13.37 | 264.374 | 6038.449 | 8877.7686
10.3 | 30.2509 | 437.5195 | 2428.2597 | 1.3451 | 34688.3576 | 30.2509 | 437.5195 | 0 | 0 | 0 | 48.7789 | 911.9866 | 2866.1142 | 3.0971 | 0.62236 | 0.78319 | 0.78075 | 2131093.1472 | 4.3645 | 202.7356 | 1.489 | 1.489 | 68304.2179 | 63025.1926 | 3332022.1975 | 2526948.7238 | 20.6 | -13.34 | 263.0385 | 6064.7862 | 8881.8849
10.35 | 30.1475 | 439.0321 | 2450.1735 | 1.3501 | 34831.6633 | 30.1475 | 439.0321 | 0 | 0 | 0 | 48.7068 | 914.6616 | 2860.8626 | 3.0385 | 0.63436 | 0.76975 | 0.79421 | 2127151.5837 | 4.3675 | 202.7409 | 1.489 | 1.489 | 68207.0409 | 62846.1732 | 3323178.2022 | 2520849.5378 | 20.7 | -13.24 | 261.7095 | 6090.9902 | 8885.9752
10.4 | 30.043 | 440.5396 | 2472.1628 | 1.3551 | 34974.7064 | 30.043 | 440.5396 | 0 | 0 | 0 | 48.6349 | 917.2938 | 2855.5401 | 2.98 | 0.64679 | 0.75635 | 0.8081 | 2123159.0522 | 4.3703 | 202.7458 | 1.4891 | 1.489 | 68106.9305 | 62666.951 | 3314216.4933 | 2514711.5214 | 20.8 | -13.22 | 260.3865 | 6117.0619 | 8890.0325
10.45 | 29.9374 | 442.0419 | 2494.2274 | 1.3601 | 35117.4835 | 29.9374 | 442.0419 | 0 | 0 | 0 | 48.5631 | 919.9008 | 2850.1567 | 2.9215 | 0.65967 | 0.74299 | 0.82242 | 2119125.0059 | 4.3727 | 202.7498 | 1.4891 | 1.4891 | 68002.5539 | 62487.5318 | 3305142.2387 | 2508578.0793 | 20.9 | -13.16 | 259.0675 | 6143.0016 | 8894.0225
10.5 | 29.8166 | 443.5385 | 2516.3669 | 1.3651 | 35259.9913 | 29.8166 | 443.5385 | 0 | 0 | 0 | 48.4915 | 923.215 | 2844.7657 | 2.8632 | 0.67303 | 0.72965 | 0.83722 | 2115085.5402 | 4.3752 | 202.7536 | 1.4891 | 1.4891 | 67897.8022 | 62307.9212 | 3296068.6402 | 2502449.4306 | 21 | -13.14 | 257.7525 | 6168.8097 | 8897.858
10.55 | 29.7976 | 445.0291 | 2538.5811 | 1.3701 | 35402.2296 | 29.7976 | 445.0291 | 0 | 0 | 0 | 48.42 | 926.4789 | 2844.2761 | 2.805 | 0.6869 | 0.71635 | 0.8524 | 2116066.4188 | 4.2425 | 202.3453 | 1.4882 | 1.4881 | 66829.904 | 62128.1251 | 3286995.9584 | 2525797.4371 | 21.1 | -13.07 | 256.442 | 6194.4865 | 8901.7426
10.6 | 29.9332 | 446.5192 | 2560.8698 | 1.375 | 35544.4435 | 29.9332 | 446.5192 | 0 | 0 | 0 | 48.3483 | 928.9568 | 2850.4714 | 2.747 | 0.70119 | 0.70268 | 0.86859 | 2118369.8799 | 4.491 | 202.9877 | 1.4898 | 1.4898 | 69021.6588 | 61948.1484 | 3314330.3778 | 2489692.3208 | 21.2 | -13.08 | 255.1345 | 6220.0327 | 8905.5472
10.65 | 29.8236 | 448.016 | 2583.2332 | 1.38 | 35686.967 | 29.8236 | 448.016 | 0 | 0 | 0 | 48.2767 | 931.4297 | 2844.812 | 2.6885 | 0.71622 | 0.68965 | 0.88471 | 2114160.5634 | 4.4911 | 202.9851 | 1.4898 | 1.4898 | 68889.5465 | 61767.9933 | 3304597.8265 | 2483784.5084 | 21.3 | -13 | 253.8305 | 6245.4482 | 8909.2821
10.7 | 29.3736 | 449.5074 | 2605.6712 | 1.385 | 35829.2077 | 29.3736 | 449.5074 | 0 | 0 | 0 | 48.2053 | 933.8585 | 2822.7153 | 2.6301 | 0.73188 | 0.67664 | 0.90139 | 2098589.5138 | 4.3828 | 202.7622 | 1.4892 | 1.4892 | 67450.3701 | 61587.6629 | 3258963.0053 | 2477880.6935 | 21.4 | -12.96 | 252.5325 | 6270.7339 | 8912.9937
10.75 | 29.2723 | 450.9763 | 2628.1833 | 1.3899 | 35970.3434 | 29.2723 | 450.9763 | 0 | 0 | 0 | 48.1344 | 936.189 | 2817.3907 | 2.5723 | 0.74813 | 0.66346 | 0.91894 | 2094601.2045 | 4.3851 | 202.7654 | 1.4892 | 1.4892 | 67346.0101 | 61407.1664 | 3250067.5597 | 2471890.5968 | 21.5 | -12.92 | 251.2385 | 6295.89 | 8916.6478
10.8 | 29.1554 | 452.4398 | 2650.7687 | 1.3948 | 36111.213 | 29.1554 | 452.4398 | 0 | 0 | 0 | 48.0635 | 939.2385 | 2812.0537 | 2.5146 | 0.76507 | 0.65031 | 0.93713 | 2090602.4702 | 4.3875 | 202.7689 | 1.4892 | 1.4892 | 67242.3424 | 61226.5128 | 3241173.3461 | 2465875.2145 | 21.6 | -12.83 | 249.951 | 6320.9172 | 8920.2905
10.85 | 29.0364 | 453.8974 | 2673.4272 | 1.3997 | 36251.8157 | 29.0364 | 453.8974 | 0 | 0 | 0 | 47.9929 | 942.2613 | 2806.6106 | 2.4571 | 0.78275 | 0.63719 | 0.956 | 2086522.7741 | 4.3901 | 202.7729 | 1.4892 | 1.4892 | 67137.6894 | 61045.7077 | 3232125.3667 | 2459726.2598 | 21.7 | -12.82 | 248.6685 | 6345.8161 | 8923.8113
10.9 | 28.9319 | 455.3495 | 2696.1583 | 1.4046 | 36392.1462 | 28.9319 | 455.3495 | 0 | 0 | 0 | 47.9223 | 944.5132 | 2801.1164 | 2.3996 | 0.80121 | 0.6241 | 0.97559 | 2082408.524 | 4.3924 | 202.776 | 1.4893 | 1.4893 | 67029.3136 | 60864.7569 | 3222986.4468 | 2453582.7305 | 21.8 | -12.76 | 247.3895 | 6370.587 | 8927.3703
10.95 | 28.8288 | 456.7964 | 2718.962 | 1.4094 | 36532.2021 | 28.8288 | 456.7964 | 0 | 0 | 0 | 47.8519 | 946.6744 | 2795.6139 | 2.3423 | 0.82052 | 0.61104 | 0.99594 | 2078288.5986 | 4.3947 | 202.7791 | 1.4893 | 1.4893 | 66920.4343 | 60683.6658 | 3213846.5473 | 2447444.5031 | 21.9 | -12.72 | 246.1155 | 6395.2303 | 8930.8957
11 | 29.6813 | 458.2378 | 2741.8378 | 1.4143 | 36671.9828 | -29.6813 | 458.2378 | 0 | 0 | 0 | 47.7816 | 949.482 | 0 | 2.285 | 0.84071 | 0.59802 | 1 | 0 | 65535 | 0 | 0 | 0 | 0 | 60502.4398 | 3238651.7416 | 0 | 22 | -12.72 | 244.8435 | 6419.7465 | 8934.3363
11.05 | 29.5591 | 456.7568 | 2764.7127 | 1.4101 | 36671.9828 | -29.5591 | 456.7568 | 0 | 0 | 0 | 47.685 | 941.7371 | 0 | 2.1884 | 0.87694 | 0.59802 | 1 | 0 | 65535 | 0 | 0 | 0 | 0 | 60321.6604 | 3222126.627 | 0 | 22.1 | -12.65 | 243.575 | 6444.1356 | 8937.7196
11.1 | 29.4513 | 455.2816 | 2787.5136 | 1.406 | 36671.9828 | -29.4513 | 455.2816 | 0 | 0 | 0 | 47.5887 | 934.7016 | 0 | 2.092 | 0.91641 | 0.59802 | 1 | 0 | 65535 | 0 | 0 | 0 | 0 | 60141.9005 | 3173016.9752 | 0 | 22.2 | -12.6 | 242.3125 | 6468.3983 | 8941.0912
11.15 | 29.3443 | 453.8117 | 2810.2409 | 1.4018 | 36671.9828 | -29.3443 | 453.8117 | 0 | 0 | 0 | 47.4928 | 927.7394 | 0 | 1.9962 | 0.95951 | 0.59802 | 1 | 0 | 65535 | 0 | 0 | 0 | 0 | 59963.153 | 3157851.7363 | 0 | 22.3 | -12.55 | 241.055 | 6492.5352 | 8944.435
11.2 | 29.2304 | 452.3472 | 2832.8949 | 1.3977 | 36671.9828 | -29.2304 | 452.3472 | 0 | 0 | 0 | 47.3972 | 920.4728 | 0 | 1.9006 | 1 | 0.59802 | 1 | 0 |  |  | 0 | 0 | 0 | 59785.4108 | 0 | 0 | 22.4 | -12.48 | 239.8035 | 6516.5468 | 8947.6829
11.25 | 29.0726 | 450.8896 | 2855.4758 | 1.3936 | 36671.9828 | -29.0726 | 450.8896 | 0 | 0 | 0 | 47.3972 | 912.9938 | 0 | 1.9006 | 1 | 0.59802 | 1 | 0 |  |  | 0 | 0 | 0 | 59608.6667 | 0 | 0 | 22.5 | -12.5 | 238.5545 | 6540.4335 | 8950.9626
11.3 | 28.9181 | 449.4399 | 2877.984 | 1.3895 | 36671.9828 | -28.9181 | 449.4399 | 0 | 0 | 0 | 47.3972 | 905.6687 | 0 | 1.9006 | 1 | 0.59802 | 1 | 0 |  |  | 0 | 0 | 0 | 59432.9127 | 0 | 0 | 22.6 | -12.45 | 237.307 | 6564.1953 | 8954.1572
11.35 | 28.7764 | 447.9975 | 2900.4199 | 1.3854 | 36671.9828 | -28.7764 | 447.9975 | 0 | 0 | 0 | 47.3972 | 898.9541 | 0 | 1.9006 | 1 | 0.59802 | 1 | 0 |  |  | 0 | 0 | 0 | 59258.1411 | 0 | 0 | 22.7 | -12.37 | 236.066 | 6587.8328 | 8957.3553
11.4 | 28.636 | 446.5622 | 2922.7838 | 1.3814 | 36671.9828 | -28.636 | 446.5622 | 0 | 0 | 0 | 47.3972 | 892.2974 | 0 | 1.9006 | 1 | 0.59802 | 1 | 0 |  |  | 0 | 0 | 0 | 59084.3443 | 0 | 0 | 22.8 | -12.38 | 234.8285 | 6611.3466 | 8960.5062
11.45 | 28.4967 | 445.1339 | 2945.0762 | 1.3773 | 36671.9828 | -28.4967 | 445.1339 | 0 | 0 | 0 | 47.3972 | 885.6981 | 0 | 1.9006 | 1 | 0.59802 | 1 | 0 |  |  | 0 | 0 | 0 | 58911.5149 | 0 | 0 | 22.9 | -12.37 | 233.591 | 6634.7366 | 8963.5503
11.5 | 28.3587 | 443.7125 | 2967.2973 | 1.3733 | 36671.9828 | -28.3587 | 443.7125 | 0 | 0 | 0 | 47.3972 | 879.1554 | 0 | 1.9006 | 1 | 0.59802 | 1 | 0 |  |  | 0 | 0 | 0 | 58739.6454 | 0 | 0 | 23 | -12.36 | 232.3545 | 6658.003 | 8966.5064
11.55 | 28.2197 | 442.2981 | 2989.4476 | 1.3693 | 36671.9828 | -28.2197 | 442.2981 | 0 | 0 | 0 | 47.3972 | 872.5689 | 0 | 1.9006 | 1 | 0.59802 | 1 | 0 |  |  | 0 | 0 | 0 | 58568.7285 | 0 | 0 | 23.1 | -12.29 | 231.122 | 6681.1459 | 8969.3333
11.6 | 28.0719 | 440.8908 | 3011.5273 | 1.3653 | 36671.9828 | -28.0719 | 440.8908 | 0 | 0 | 0 | 47.3972 | 865.5636 | 0 | 1.9006 | 1 | 0.59802 | 1 | 0 |  |  | 0 | 0 | 0 | 58398.757 | 0 | 0 | 23.2 | -12.21 | 229.897 | 6704.1661 | 8972.2935
11.65 | 27.9256 | 439.4908 | 3033.5368 | 1.3614 | 36671.9828 | -27.9256 | 439.4908 | 0 | 0 | 0 | 47.3972 | 858.6279 | 0 | 1.9006 | 1 | 0.59802 | 1 | 0 |  |  | 0 | 0 | 0 | 58229.7235 | 0 | 0 | 23.3 | -12.21 | 228.676 | 6727.0643 | 8975.2213
11.7 | 27.7884 | 438.0981 | 3055.4765 | 1.3574 | 36671.9828 | -27.7884 | 438.0981 | 0 | 0 | 0 | 47.3972 | 852.1259 | 0 | 1.9006 | 1 | 0.59802 | 1 | 0 |  |  | 0 | 0 | 0 | 58061.6207 | 0 | 0 | 23.4 | -12.17 | 227.457 | 6749.8404 | 8978.0834
11.75 | 27.6565 | 436.7119 | 3077.3467 | 1.3535 | 36671.9828 | -27.6565 | 436.7119 | 0 | 0 | 0 | 47.3972 | 845.8751 | 0 | 1.9006 | 1 | 0.59802 | 1 | 0 |  |  | 0 | 0 | 0 | 57894.4415 | 0 | 0 | 23.5 | -12.2 | 226.2385 | 6772.4947 | 8980.8555
11.8 | 27.5258 | 435.3324 | 3099.1478 | 1.3496 | 36671.9828 | -27.5258 | 435.3324 | 0 | 0 | 0 | 47.3972 | 839.6775 | 0 | 1.9006 | 1 | 0.59802 | 1 | 0 |  |  | 0 | 0 | 0 | 57728.179 | 0 | 0 | 23.6 | -12.11 | 225.023 | 6795.0273 | 8983.5813
11.85 | 27.3961 | 433.9594 | 3120.88 | 1.3457 | 36671.9828 | -27.3961 | 433.9594 | 0 | 0 | 0 | 47.3972 | 833.5325 | 0 | 1.9006 | 1 | 0.59802 | 1 | 0 |  |  | 0 | 0 | 0 | 57562.8262 | 0 | 0 | 23.7 | -12.14 | 223.8105 | 6817.4387 | 8986.2624
11.9 | 27.2676 | 432.5928 | 3142.5438 | 1.3418 | 36671.9828 | -27.2676 | 432.5928 | 0 | 0 | 0 | 47.3972 | 827.4396 | 0 | 1.9006 | 1 | 0.59802 | 1 | 0 |  |  | 0 | 0 | 0 | 57398.3766 | 0 | 0 | 23.8 | -12.07 | 222.6 | 6839.7289 | 8988.8826
11.95 | 27.1343 | 431.2326 | 3164.1394 | 1.338 | 36671.9828 | -27.1343 | 431.2326 | 0 | 0 | 0 | 47.3972 | 821.1239 | 0 | 1.9006 | 1 | 0.59802 | 1 | 0 |  |  | 0 | 0 | 0 | 57234.8232 | 0 | 0 | 23.9 | -12.03 | 221.395 | 6861.8985 | 8991.4063
12 | 26.9971 | 429.8794 | 3185.6672 | 1.3341 | 36671.9828 | -26.9971 | 429.8794 | 0 | 0 | 0 | 47.3972 | 814.6188 | 0 | 1.9006 | 1 | 0.59802 | 1 | 0 |  |  | 0 | 0 | 0 | 57072.1593 | 0 | 0 | 24 | -12.02 | 220.1925 | 6883.9478 | 8993.988
12.05 | 26.8612 | 428.5329 | 3207.1275 | 1.3303 | 36671.9828 | -26.8612 | 428.5329 | 0 | 0 | 0 | 47.3972 | 808.1771 | 0 | 1.9006 | 1 | 0.59802 | 1 | 0 |  |  | 0 | 0 | 0 | 56910.3782 | 0 | 0 | 24.1 | -11.92 | 218.9955 | 6905.8771 | 8996.5715
12.1 | 26.7363 | 427.193 | 3228.5206 | 1.3265 | 36671.9828 | -26.7363 | 427.193 | 0 | 0 | 0 | 47.3972 | 802.2587 | 0 | 1.9006 | 1 | 0.59802 | 1 | 0 |  |  | 0 | 0 | 0 | 56749.4732 | 0 | 0 | 24.2 | -11.95 | 217.802 | 6927.6872 | 8999.1242
12.15 | 26.6134 | 425.8592 | 3249.8469 | 1.3227 | 36671.9828 | -26.6134 | 425.8592 | 0 | 0 | 0 | 47.3972 | 796.4338 | 0 | 1.9006 | 1 | 0.59802 | 1 | 0 |  |  | 0 | 0 | 0 | 56589.4378 | 0 | 0 | 24.3 | -11.9 | 216.6095 | 6949.3779 | 9001.605
12.2 | 26.4915 | 424.5316 | 3271.1066 | 1.319 | 36671.9828 | -26.4915 | 424.5316 | 0 | 0 | 0 | 47.3972 | 790.6578 | 0 | 1.9006 | 1 | 0.59802 | 1 | 0 |  |  | 0 | 0 | 0 | 56430.2656 | 0 | 0 | 24.4 | -11.84 | 215.4225 | 6970.9497 | 9004.0906
12.25 | 26.3707 | 423.2101 | 3292.3001 | 1.3152 | 36671.9828 | -26.3707 | 423.2101 | 0 | 0 | 0 | 47.3972 | 784.9301 | 0 | 1.9006 | 1 | 0.59802 | 1 | 0 |  |  | 0 | 0 | 0 | 56271.9503 | 0 | 0 | 24.5 | -11.85 | 214.238 | 6992.4032 | 9006.5319
12.3 | 26.2509 | 421.8945 | 3313.4277 | 1.3115 | 36671.9828 | -26.2509 | 421.8945 | 0 | 0 | 0 | 47.3972 | 779.2502 | 0 | 1.9006 | 1 | 0.59802 | 1 | 0 |  |  | 0 | 0 | 0 | 56114.4856 | 0 | 0 | 24.6 | -11.83 | 213.054 | 7013.7381 | 9008.8963
12.35 | 26.132 | 420.585 | 3334.4897 | 1.3078 | 36671.9828 | -26.132 | 420.585 | 0 | 0 | 0 | 47.3972 | 773.6178 | 0 | 1.9006 | 1 | 0.59802 | 1 | 0 |  |  | 0 | 0 | 0 | 55957.8653 | 0 | 0 | 24.7 | -11.8 | 211.8725 | 7034.9549 | 9011.2184
12.4 | 26.0142 | 419.2813 | 3355.4863 | 1.304 | 36671.9828 | -26.0142 | 419.2813 | 0 | 0 | 0 | 47.3972 | 768.0322 | 0 | 1.9006 | 1 | 0.59802 | 1 | 0 |  |  | 0 | 0 | 0 | 55802.0834 | 0 | 0 | 24.8 | -11.83 | 210.691 | 7056.0536 | 9013.363
12.45 | 25.8973 | 417.9835 | 3376.4179 | 1.3004 | 36671.9828 | -25.8973 | 417.9835 | 0 | 0 | 0 | 47.3972 | 762.4931 | 0 | 1.9006 | 1 | 0.59802 | 1 | 0 |  |  | 0 | 0 | 0 | 55647.1337 | 0 | 0 | 24.9 | -11.74 | 209.5125 | 7077.0342 | 9015.5805
12.5 | 25.7727 | 416.6918 | 3397.2848 | 1.2967 | 36671.9828 | -25.7727 | 416.6918 | 0 | 0 | 0 | 47.3972 | 756.588 | 0 | 1.9006 | 1 | 0.59802 | 1 | 0 |  |  | 0 | 0 | 0 | 55493.0102 | 0 | 0 | 25 | -11.71 | 208.34 | 7097.8974 | 9017.8166
12.55 | 25.6484 | 415.4063 | 3418.0872 | 1.293 | 36671.9828 | -25.6484 | 415.4063 | 0 | 0 | 0 | 47.3972 | 750.6951 | 0 | 1.9006 | 1 | 0.59802 | 1 | 0 |  |  | 0 | 0 | 0 | 55339.7069 | 0 | 0 | 25.1 | -11.74 | 207.1675 | 7118.6435 | 9019.9731
12.6 | 25.5269 | 414.1269 | 3438.8255 | 1.2894 | 36671.9828 | -25.5269 | 414.1269 | 0 | 0 | 0 | 47.3972 | 744.9346 | 0 | 1.9006 | 1 | 0.59802 | 1 | 0 |  |  | 0 | 0 | 0 | 55187.2176 | 0 | 0 | 25.2 | -11.67 | 205.997 | 7139.2724 | 9022.0838
12.65 | 25.4141 | 412.8534 | 3459.5 | 1.2857 | 36671.9828 | -25.4141 | 412.8534 | 0 | 0 | 0 | 47.3972 | 739.5905 | 0 | 1.9006 | 1 | 0.59802 | 1 | 0 |  |  | 0 | 0 | 0 | 55035.5365 | 0 | 0 | 25.3 | -11.63 | 204.832 | 7159.7847 | 9024.2073
12.7 | 25.3023 | 411.5855 | 3480.1109 | 1.2821 | 36671.9828 | -25.3023 | 411.5855 | 0 | 0 | 0 | 47.3972 | 734.2905 | 0 | 1.9006 | 1 | 0.59802 | 1 | 0 |  |  | 0 | 0 | 0 | 54884.6577 | 0 | 0 | 25.4 | -11.62 | 203.6695 | 7180.1807 | 9026.2953
12.75 | 25.1914 | 410.3231 | 3500.6586 | 1.2785 | 36671.9828 | -25.1914 | 410.3231 | 0 | 0 | 0 | 47.3972 | 729.034 | 0 | 1.9006 | 1 | 0.59802 | 1 | 0 |  |  | 0 | 0 | 0 | 54734.5755 | 0 | 0 | 25.5 | -11.56 | 202.5105 | 7200.4606 | 9028.3649
12.8 | 25.0814 | 409.0663 | 3521.1434 | 1.2749 | 36671.9828 | -25.0814 | 409.0663 | 0 | 0 | 0 | 47.3972 | 723.8207 | 0 | 1.9006 | 1 | 0.59802 | 1 | 0 |  |  | 0 | 0 | 0 | 54585.2842 | 0 | 0 | 25.6 | -11.57 | 201.354 | 7220.625 | 9030.4009
12.85 | 24.9723 | 407.815 | 3541.5654 | 1.2714 | 36671.9828 | -24.9723 | 407.815 | 0 | 0 | 0 | 47.3972 | 718.6501 | 0 | 1.9006 | 1 | 0.59802 | 1 | 0 |  |  | 0 | 0 | 0 | 54436.7783 | 0 | 0 | 25.7 | -11.58 | 200.1965 | 7240.6736 | 9032.3476
12.9 | 24.8641 | 406.5691 | 3561.9249 | 1.2678 | 36671.9828 | -24.8641 | 406.5691 | 0 | 0 | 0 | 47.3972 | 713.5218 | 0 | 1.9006 | 1 | 0.59802 | 1 | 0 |  |  | 0 | 0 | 0 | 54289.0523 | 0 | 0 | 25.8 | -11.51 | 199.042 | 7260.6065 | 9034.1766
12.95 | 24.7568 | 405.3286 | 3582.2224 | 1.2643 | 36671.9828 | -24.7568 | 405.3286 | 0 | 0 | 0 | 47.3972 | 708.4354 | 0 | 1.9006 | 1 | 0.59802 | 1 | 0 |  |  | 0 | 0 | 0 | 54142.1005 | 0 | 0 | 25.9 | -11.55 | 197.889 | 7280.4243 | 9036.0617
13 | 24.6503 | 404.0934 | 3602.4579 | 1.2607 | 36671.9828 | -24.6503 | 404.0934 | 0 | 0 | 0 | 47.3972 | 703.3905 | 0 | 1.9006 | 1 | 0.59802 | 1 | 0 |  |  | 0 | 0 | 0 | 53995.9177 | 0 | 0 | 26 | -11.49 | 196.737 | 7300.1267 | 9037.8923
13.05 | 24.5448 | 402.8635 | 3622.6318 | 1.2572 | 36671.9828 | -24.5448 | 402.8635 | 0 | 0 | 0 | 47.3972 | 698.3866 | 0 | 1.9006 | 1 | 0.59802 | 1 | 0 |  |  | 0 | 0 | 0 | 53850.4983 | 0 | 0 | 26.1 | -11.45 | 195.59 | 7319.7144 | 9039.7337
13.1 | 24.4401 | 401.6389 | 3642.7443 | 1.2537 | 36671.9828 | -24.4401 | 401.6389 | 0 | 0 | 0 | 47.3972 | 693.4235 | 0 | 1.9006 | 1 | 0.59802 | 1 | 0 |  |  | 0 | 0 | 0 | 53705.8371 | 0 | 0 | 26.2 | -11.4 | 194.4475 | 7339.1876 | 9041.5785
13.15 | 24.3362 | 400.4195 | 3662.7958 | 1.2502 | 36671.9828 | -24.3362 | 400.4195 | 0 | 0 | 0 | 47.3972 | 688.5006 | 0 | 1.9006 | 1 | 0.59802 | 1 | 0 |  |  | 0 | 0 | 0 | 53561.9288 | 0 | 0 | 26.3 | -11.43 | 193.306 | 7358.5468 | 9043.3719
13.2 | 24.2332 | 399.2053 | 3682.7864 | 1.2468 | 36671.9828 | -24.2332 | 399.2053 | 0 | 0 | 0 | 47.3972 | 683.6176 | 0 | 1.9006 | 1 | 0.59802 | 1 | 0 |  |  | 0 | 0 | 0 | 53418.7681 | 0 | 0 | 26.4 | -11.36 | 192.1665 | 7377.7918 | 9045.1303
13.25 | 24.131 | 397.9962 | 3702.7164 | 1.2433 | 36671.9828 | -24.131 | 397.9962 | 0 | 0 | 0 | 47.3972 | 678.7741 | 0 | 1.9006 | 1 | 0.59802 | 1 | 0 |  |  | 0 | 0 | 0 | 53276.3498 | 0 | 0 | 26.5 | -11.38 | 191.0295 | 7396.9232 | 9046.8628
13.3 | 24.0296 | 396.7922 | 3722.5861 | 1.2399 | 36671.9828 | -24.0296 | 396.7922 | 0 | 0 | 0 | 47.3972 | 673.9697 | 0 | 1.9006 | 1 | 0.59802 | 1 | 0 |  |  | 0 | 0 | 0 | 53134.6688 | 0 | 0 | 26.6 | -11.36 | 189.8925 | 7415.9409 | 9048.5307
13.35 | 23.9291 | 395.5932 | 3742.3957 | 1.2364 | 36671.9828 | -23.9291 | 395.5932 | 0 | 0 | 0 | 47.3972 | 669.204 | 0 | 1.9006 | 1 | 0.59802 | 1 | 0 |  |  | 0 | 0 | 0 | 52993.7201 | 0 | 0 | 26.7 | -11.25 | 188.762 | 7434.8452 | 9050.2367
13.4 | 23.8293 | 394.3992 | 3762.1455 | 1.233 | 36671.9828 | -23.8293 | 394.3992 | 0 | 0 | 0 | 47.3972 | 664.4767 | 0 | 1.9006 | 1 | 0.59802 | 1 | 0 |  |  | 0 | 0 | 0 | 52853.4986 | 0 | 0 | 26.8 | -11.3 | 187.6345 | 7453.6369 | 9051.9268
13.45 | 23.7304 | 393.2102 | 3781.8357 | 1.2296 | 36671.9828 | -23.7304 | 393.2102 | 0 | 0 | 0 | 47.3972 | 659.7874 | 0 | 1.9006 | 1 | 0.59802 | 1 | 0 |  |  | 0 | 0 | 0 | 52713.9992 | 0 | 0 | 26.9 | -11.28 | 186.5055 | 7472.3157 | 9053.437
13.5 | 23.6322 | 392.0262 | 3801.4666 | 1.2262 | 36671.9828 | -23.6322 | 392.0262 | 0 | 0 | 0 | 47.3972 | 655.1357 | 0 | 1.9006 | 1 | 0.59802 | 1 | 0 |  |  | 0 | 0 | 0 | 52575.2171 | 0 | 0 | 27 | -11.27 | 185.378 | 7490.8816 | 9055.0124
13.55 | 23.5349 | 390.847 | 3821.0384 | 1.2228 | 36671.9828 | -23.5349 | 390.847 | 0 | 0 | 0 | 47.3972 | 650.5212 | 0 | 1.9006 | 1 | 0.59802 | 1 | 0 |  |  | 0 | 0 | 0 | 52437.1474 | 0 | 0 | 27.1 | -11.25 | 184.252 | 7509.335 | 9056.5508
13.6 | 23.4371 | 389.6727 | 3840.5514 | 1.2195 | 36671.9828 | -23.4371 | 389.6727 | 0 | 0 | 0 | 47.3972 | 645.8872 | 0 | 1.9006 | 1 | 0.59802 | 1 | 0 |  |  | 0 | 0 | 0 | 52299.7851 | 0 | 0 | 27.2 | -11.15 | 183.132 | 7527.676 | 9058.1223
13.65 | 23.3341 | 388.5034 | 3860.0057 | 1.2161 | 36671.9828 | -23.3341 | 388.5034 | 0 | 0 | 0 | 47.3972 | 641.0027 | 0 | 1.9006 | 1 | 0.59802 | 1 | 0 |  |  | 0 | 0 | 0 | 52163.1255 | 0 | 0 | 27.3 | -11.2 | 182.0145 | 7545.9055 | 9059.6738
13.7 | 23.2319 | 387.3393 | 3879.4018 | 1.2128 | 36671.9828 | -23.2319 | 387.3393 | 0 | 0 | 0 | 47.3972 | 636.1622 | 0 | 1.9006 | 1 | 0.59802 | 1 | 0 |  |  | 0 | 0 | 0 | 52027.1637 | 0 | 0 | 27.4 | -11.14 | 180.8975 | 7564.0231 | 9061.1751
13.75 | 23.1332 | 386.1802 | 3898.7398 | 1.2094 | 36671.9828 | -23.1332 | 386.1802 | 0 | 0 | 0 | 47.3972 | 631.4814 | 0 | 1.9006 | 1 | 0.59802 | 1 | 0 |  |  | 0 | 0 | 0 | 51891.8948 | 0 | 0 | 27.5 | -11.12 | 179.7845 | 7582.0293 | 9062.6805
13.8 | 23.0469 | 385.0257 | 3918.0199 | 1.2061 | 36671.9828 | -23.0469 | 385.0257 | 0 | 0 | 0 | 47.3972 | 627.3901 | 0 | 1.9006 | 1 | 0.59802 | 1 | 0 |  |  | 0 | 0 | 0 | 51757.3141 | 0 | 0 | 27.6 | -11.1 | 178.6735 | 7599.9244 | 9064.1602
13.85 | 22.9611 | 383.8755 | 3937.2424 | 1.2028 | 36671.9828 | -22.9611 | 383.8755 | 0 | 0 | 0 | 47.3972 | 623.3264 | 0 | 1.9006 | 1 | 0.59802 | 1 | 0 |  |  | 0 | 0 | 0 | 51623.4171 | 0 | 0 | 27.7 | -11.14 | 177.5615 | 7617.7084 | 9065.5696
13.9 | 22.8749 | 382.7296 | 3956.4075 | 1.1995 | 36671.9828 | -22.8749 | 382.7296 | 0 | 0 | 0 | 47.3972 | 619.2415 | 0 | 1.9006 | 1 | 0.59802 | 1 | 0 |  |  | 0 | 0 | 0 | 51490.1994 | 0 | 0 | 27.8 | -11.02 | 176.4535 | 7635.3813 | 9066.9846
13.95 | 22.7836 | 381.5881 | 3975.5154 | 1.1962 | 36671.9828 | -22.7836 | 381.5881 | 0 | 0 | 0 | 47.3972 | 614.9123 | 0 | 1.9006 | 1 | 0.59802 | 1 | 0 |  |  | 0 | 0 | 0 | 51357.6563 | 0 | 0 | 27.9 | -11.08 | 175.3485 | 7652.9439 | 9068.3912
14 | 22.693 | 380.4512 | 3994.5664 | 1.1929 | 36671.9828 | -22.693 | 380.4512 | 0 | 0 | 0 | 47.3972 | 610.6173 | 0 | 1.9006 | 1 | 0.59802 | 1 | 0 |  |  | 0 | 0 | 0 | 51225.7836 | 0 | 0 | 28 | -10.99 | 174.245 | 7670.3959 | 9069.7671
14.05 | 22.6025 | 379.3188 | 4013.5606 | 1.1897 | 36671.9828 | -22.6025 | 379.3188 | 0 | 0 | 0 | 47.3972 | 606.3262 | 0 | 1.9006 | 1 | 0.59802 | 1 | 0 |  |  | 0 | 0 | 0 | 51094.5767 | 0 | 0 | 28.1 | -11 | 173.1455 | 7687.7379 | 9071.0524
14.1 | 22.5067 | 378.1911 | 4032.4983 | 1.1864 | 36671.9828 | -22.5067 | 378.1911 | 0 | 0 | 0 | 47.3972 | 601.7891 | 0 | 1.9006 | 1 | 0.59802 | 1 | 0 |  |  | 0 | 0 | 0 | 50964.0311 | 0 | 0 | 28.2 | -11.06 | 172.0425 | 7704.9698 | 9072.34
14.15 | 22.4119 | 377.0681 | 4051.3798 | 1.1832 | 36671.9828 | -22.4119 | 377.0681 | 0 | 0 | 0 | 47.3972 | 597.2922 | 0 | 1.9006 | 1 | 0.59802 | 1 | 0 |  |  | 0 | 0 | 0 | 50834.1424 | 0 | 0 | 28.3 | -11 | 170.9395 | 7722.0913 | 9073.5768
14.2 | 22.3178 | 375.9499 | 4070.2052 | 1.18 | 36671.9828 | -22.3178 | 375.9499 | 0 | 0 | 0 | 47.3972 | 592.8368 | 0 | 1.9006 | 1 | 0.59802 | 1 | 0 |  |  | 0 | 0 | 0 | 50704.9061 | 0 | 0 | 28.4 | -10.96 | 169.8415 | 7739.1028 | 9074.8374
14.25 | 22.2309 | 374.8362 | 4088.9749 | 1.1768 | 36671.9828 | -22.2309 | 374.8362 | 0 | 0 | 0 | 47.3972 | 588.7177 | 0 | 1.9006 | 1 | 0.59802 | 1 | 0 |  |  | 0 | 0 | 0 | 50576.3179 | 0 | 0 | 28.5 | -10.96 | 168.7455 | 7756.0048 | 9076.0782
14.3 | 22.1447 | 373.7268 | 4107.6889 | 1.1736 | 36671.9828 | -22.1447 | 373.7268 | 0 | 0 | 0 | 47.3972 | 584.6307 | 0 | 1.9006 | 1 | 0.59802 | 1 | 0 |  |  | 0 | 0 | 0 | 50448.3734 | 0 | 0 | 28.6 | -10.96 | 167.6495 | 7772.7971 | 9077.2706
14.35 | 22.0592 | 372.6217 | 4126.3476 | 1.1704 | 36671.9828 | -22.0592 | 372.6217 | 0 | 0 | 0 | 47.3972 | 580.5756 | 0 | 1.9006 | 1 | 0.59802 | 1 | 0 |  |  | 0 | 0 | 0 | 50321.0685 | 0 | 0 | 28.7 | -10.93 | 166.555 | 7789.4799 | 9078.4372
14.4 | 21.9689 | 371.521 | 4144.9512 | 1.1672 | 36671.9828 | -21.9689 | 371.521 | 0 | 0 | 0 | 47.3972 | 576.2978 | 0 | 1.9006 | 1 | 0.59802 | 1 | 0 |  |  | 0 | 0 | 0 | 50194.3989 | 0 | 0 | 28.8 | -10.93 | 165.462 | 7806.0535 | 9079.5786
14.45 | 21.8787 | 370.4248 | 4163.4998 | 1.164 | 36671.9828 | -21.8787 | 370.4248 | 0 | 0 | 0 | 47.3972 | 572.0227 | 0 | 1.9006 | 1 | 0.59802 | 1 | 0 |  |  | 0 | 0 | 0 | 50068.3605 | 0 | 0 | 28.9 | -10.86 | 164.3725 | 7822.5179 | 9080.7241
14.5 | 21.7893 | 369.3331 | 4181.9937 | 1.1609 | 36671.9828 | -21.7893 | 369.3331 | 0 | 0 | 0 | 47.3972 | 567.7848 | 0 | 1.9006 | 1 | 0.59802 | 1 | 0 |  |  | 0 | 0 | 0 | 49942.949 | 0 | 0 | 29 | -10.84 | 163.2875 | 7838.8737 | 9081.8884
14.55 | 21.7049 | 368.2458 | 4200.4332 | 1.1577 | 36671.9828 | -21.7049 | 368.2458 | 0 | 0 | 0 | 47.3972 | 563.7842 | 0 | 1.9006 | 1 | 0.59802 | 1 | 0 |  |  | 0 | 0 | 0 | 49818.1602 | 0 | 0 | 29.1 | -10.87 | 162.202 | 7855.1211 | 9083.0009
14.6 | 21.6228 | 367.1626 | 4218.8184 | 1.1546 | 36671.9828 | -21.6228 | 367.1626 | 0 | 0 | 0 | 47.3972 | 559.893 | 0 | 1.9006 | 1 | 0.59802 | 1 | 0 |  |  | 0 | 0 | 0 | 49693.9902 | 0 | 0 | 29.2 | -10.85 | 161.116 | 7871.2598 | 9084.0621
14.65 | 21.5413 | 366.0835 | 4237.1495 | 1.1515 | 36671.9828 | -21.5413 | 366.0835 | 0 | 0 | 0 | 47.3972 | 556.0319 | 0 | 1.9006 | 1 | 0.59802 | 1 | 0 |  |  | 0 | 0 | 0 | 49570.4349 | 0 | 0 | 29.3 | -10.79 | 160.034 | 7887.2902 | 9085.1362
14.7 | 21.4575 | 365.0085 | 4255.4268 | 1.1484 | 36671.9828 | -21.4575 | 365.0085 | 0 | 0 | 0 | 47.3972 | 552.0598 | 0 | 1.9006 | 1 | 0.59802 | 1 | 0 |  |  | 0 | 0 | 0 | 49447.4903 | 0 | 0 | 29.4 | -10.83 | 158.953 | 7903.2126 | 9086.1817
14.75 | 21.3717 | 363.9377 | 4273.6504 | 1.1453 | 36671.9828 | -21.3717 | 363.9377 | 0 | 0 | 0 | 47.3972 | 547.9928 | 0 | 1.9006 | 1 | 0.59802 | 1 | 0 |  |  | 0 | 0 | 0 | 49325.1525 | 0 | 0 | 29.5 | -10.81 | 157.871 | 7919.0267 | 9087.1711
14.8 | 21.2866 | 362.8713 | 4291.8206 | 1.1422 | 36671.9828 | -21.2866 | 362.8713 | 0 | 0 | 0 | 47.3972 | 543.9606 | 0 | 1.9006 | 1 | 0.59802 | 1 | 0 |  |  | 0 | 0 | 0 | 49203.4175 | 0 | 0 | 29.6 | -10.81 | 156.79 | 7934.7327 | 9088.0358
14.85 | 21.2007 | 361.8091 | 4309.9376 | 1.1391 | 36671.9828 | -21.2007 | 361.8091 | 0 | 0 | 0 | 47.3972 | 539.8883 | 0 | 1.9006 | 1 | 0.59802 | 1 | 0 |  |  | 0 | 0 | 0 | 49082.2814 | 0 | 0 | 29.7 | -10.77 | 155.711 | 7950.3307 | 9088.9905
14.9 | 21.1117 | 360.7513 | 4328.0016 | 1.1361 | 36671.9828 | -21.1117 | 360.7513 | 0 | 0 | 0 | 47.3972 | 535.6684 | 0 | 1.9006 | 1 | 0.59802 | 1 | 0 |  |  | 0 | 0 | 0 | 48961.7402 | 0 | 0 | 29.8 | -10.82 | 154.6315 | 7965.8209 | 9089.8982
14.95 | 21.0235 | 359.6979 | 4346.0128 | 1.133 | 36671.9828 | -21.0235 | 359.6979 | 0 | 0 | 0 | 47.3972 | 531.488 | 0 | 1.9006 | 1 | 0.59802 | 1 | 0 |  |  | 0 | 0 | 0 | 48841.7899 | 0 | 0 | 29.9 | -10.74 | 153.5535 | 7981.2031 | 9090.7869
15 | 20.9362 | 358.6489 | 4363.9715 | 1.13 | 36671.9828 | -20.9362 | 358.6489 | 0 | 0 | 0 | 47.3972 | 527.3502 | 0 | 1.9006 | 1 | 0.59802 | 1 | 0 |  |  | 0 | 0 | 0 | 48722.4268 | 0 | 0 | 30 | -10.69 | 152.482 | 7996.4781 | 9091.7256
15.05 | 20.8549 | 357.6041 | 4381.8778 | 1.1269 | 36671.9828 | -20.8549 | 357.6041 | 0 | 0 | 0 | 47.3972 | 523.4959 | 0 | 1.9006 | 1 | 0.59802 | 1 | 0 |  |  | 0 | 0 | 0 | 48603.6468 | 0 | 0 | 30.1 | -10.68 | 151.4135 | 8011.6461 | 9092.6667
15.1 | 20.7742 | 356.5634 | 4399.732 | 1.1239 | 36671.9828 | -20.7742 | 356.5634 | 0 | 0 | 0 | 47.3972 | 519.6743 | 0 | 1.9006 | 1 | 0.59802 | 1 | 0 |  |  | 0 | 0 | 0 | 48485.4462 | 0 | 0 | 30.2 | -10.67 | 150.346 | 8026.7074 | 9093.5834
15.15 | 20.6943 | 355.5267 | 4417.5342 | 1.1209 | 36671.9828 | -20.6943 | 355.5267 | 0 | 0 | 0 | 47.3972 | 515.8849 | 0 | 1.9006 | 1 | 0.59802 | 1 | 0 |  |  | 0 | 0 | 0 | 48367.8213 | 0 | 0 | 30.3 | -10.67 | 149.279 | 8041.662 | 9094.4696
15.2 | 20.615 | 354.494 | 4435.2847 | 1.1179 | 36671.9828 | -20.615 | 354.494 | 0 | 0 | 0 | 47.3972 | 512.1275 | 0 | 1.9006 | 1 | 0.59802 | 1 | 0 |  |  | 0 | 0 | 0 | 48250.7684 | 0 | 0 | 30.4 | -10.67 | 148.212 | 8056.5098 | 9095.3191
15.25 | 20.5364 | 353.4652 | 4452.9836 | 1.1149 | 36671.9828 | -20.5364 | 353.4652 | 0 | 0 | 0 | 47.3972 | 508.4017 | 0 | 1.9006 | 1 | 0.59802 | 1 | 0 |  |  | 0 | 0 | 0 | 48134.2838 | 0 | 0 | 30.5 | -10.62 | 147.1475 | 8071.2511 | 9096.1659
15.3 | 20.4585 | 352.4403 | 4470.6313 | 1.1119 | 36671.9828 | -20.4585 | 352.4403 | 0 | 0 | 0 | 47.3972 | 504.7071 | 0 | 1.9006 | 1 | 0.59802 | 1 | 0 |  |  | 0 | 0 | 0 | 48018.364 | 0 | 0 | 30.6 | -10.63 | 146.085 | 8085.8862 | 9097.0038
15.35 | 20.3795 | 351.4193 | 4488.2277 | 1.109 | 36671.9828 | -20.3795 | 351.4193 | 0 | 0 | 0 | 47.3972 | 500.9626 | 0 | 1.9006 | 1 | 0.59802 | 1 | 0 |  |  | 0 | 0 | 0 | 47903.0053 | 0 | 0 | 30.7 | -10.65 | 145.021 | 8100.4149 | 9097.787
15.4 | 20.298 | 350.4024 | 4505.7733 | 1.106 | 36671.9828 | -20.298 | 350.4024 | 0 | 0 | 0 | 47.3972 | 497.1007 | 0 | 1.9006 | 1 | 0.59802 | 1 | 0 |  |  | 0 | 0 | 0 | 47788.2041 | 0 | 0 | 30.8 | -10.6 | 143.9585 | 8114.8373 | 9098.5557
15.45 | 20.2172 | 349.3895 | 4523.2681 | 1.1031 | 36671.9828 | -20.2172 | 349.3895 | 0 | 0 | 0 | 47.3972 | 493.2741 | 0 | 1.9006 | 1 | 0.59802 | 1 | 0 |  |  | 0 | 0 | 0 | 47673.9569 | 0 | 0 | 30.9 | -10.63 | 142.897 | 8129.1536 | 9099.3038
15.5 | 20.1372 | 348.3807 | 4540.7123 | 1.1001 | 36671.9828 | -20.1372 | 348.3807 | 0 | 0 | 0 | 47.3972 | 489.4822 | 0 | 1.9006 | 1 | 0.59802 | 1 | 0 |  |  | 0 | 0 | 0 | 47560.26 | 0 | 0 | 31 | -10.54 | 141.8385 | 8143.3638 | 9100.0575
15.55 | 20.0624 | 347.3757 | 4558.1062 | 1.0972 | 36671.9828 | -20.0624 | 347.3757 | 0 | 0 | 0 | 47.3972 | 485.9369 | 0 | 1.9006 | 1 | 0.59802 | 1 | 0 |  |  | 0 | 0 | 0 | 47447.11 | 0 | 0 | 31.1 | -10.57 | 140.783 | 8157.4685 | 9100.8172
15.6 | 19.9885 | 346.3744 | 4575.4499 | 1.0943 | 36671.9828 | -19.9885 | 346.3744 | 0 | 0 | 0 | 47.3972 | 482.4308 | 0 | 1.9006 | 1 | 0.59802 | 1 | 0 |  |  | 0 | 0 | 0 | 47334.5034 | 0 | 0 | 31.2 | -10.62 | 139.7235 | 8171.4674 | 9101.4939
15.65 | 19.9151 | 345.3768 | 4592.7437 | 1.0914 | 36671.9828 | -19.9151 | 345.3768 | 0 | 0 | 0 | 47.3972 | 478.9537 | 0 | 1.9006 | 1 | 0.59802 | 1 | 0 |  |  | 0 | 0 | 0 | 47222.4368 | 0 | 0 | 31.3 | -10.53 | 138.666 | 8185.3603 | 9102.1645
15.7 | 19.8424 | 344.3829 | 4609.9877 | 1.0885 | 36671.9828 | -19.8424 | 344.3829 | 0 | 0 | 0 | 47.3972 | 475.5052 | 0 | 1.9006 | 1 | 0.59802 | 1 | 0 |  |  | 0 | 0 | 0 | 47110.9069 | 0 | 0 | 31.4 | -10.57 | 137.611 | 8199.1478 | 9102.836
15.75 | 19.7702 | 343.3926 | 4627.182 | 1.0856 | 36671.9828 | -19.7702 | 343.3926 | 0 | 0 | 0 | 47.3972 | 472.085 | 0 | 1.9006 | 1 | 0.59802 | 1 | 0 |  |  | 0 | 0 | 0 | 46999.9102 | 0 | 0 | 31.5 | -10.47 | 136.559 | 8212.8299 | 9103.4187
15.8 | 19.6986 | 342.4059 | 4644.327 | 1.0827 | 36671.9828 | -19.6986 | 342.4059 | 0 | 0 | 0 | 47.3972 | 468.6928 | 0 | 1.9006 | 1 | 0.59802 | 1 | 0 |  |  | 0 | 0 | 0 | 46889.4436 | 0 | 0 | 31.6 | -10.49 | 135.511 | 8226.4072 | 9104.1222
15.85 | 19.6276 | 341.4227 | 4661.4227 | 1.0799 | 36671.9828 | -19.6276 | 341.4227 | 0 | 0 | 0 | 47.3972 | 465.3284 | 0 | 1.9006 | 1 | 0.59802 | 1 | 0 |  |  | 0 | 0 | 0 | 46779.5037 | 0 | 0 | 31.7 | -10.5 | 134.4615 | 8239.8796 | 9104.7772
15.9 | 19.5572 | 340.4431 | 4678.4693 | 1.077 | 36671.9828 | -19.5572 | 340.4431 | 0 | 0 | 0 | 47.3972 | 461.9914 | 0 | 1.9006 | 1 | 0.59802 | 1 | 0 |  |  | 0 | 0 | 0 | 46670.0873 | 0 | 0 | 31.8 | -10.55 | 133.409 | 8253.2469 | 9105.3661
15.95 | 19.4874 | 339.467 | 4695.467 | 1.0742 | 36671.9828 | -19.4874 | 339.467 | 0 | 0 | 0 | 47.3972 | 458.6816 | 0 | 1.9006 | 1 | 0.59802 | 1 | 0 |  |  | 0 | 0 | 0 | 46561.1911 | 0 | 0 | 31.9 | -10.45 | 132.359 | 8266.5089 | 9105.9573
16 | 19.4181 | 338.4943 | 4712.4161 | 1.0713 | 36671.9828 | -19.4181 | 338.4943 | 0 | 0 | 0 | 47.3972 | 455.3987 | 0 | 1.9006 | 1 | 0.59802 | 1 | 0 |  |  | 0 | 0 | 0 | 46452.812 | 0 | 0 | 32 | -10.5 | 131.3115 | 8279.6663 | 9106.5514
16.05 | 19.3494 | 337.5251 | 4729.3165 | 1.0685 | 36671.9828 | -19.3494 | 337.5251 | 0 | 0 | 0 | 47.3972 | 452.1424 | 0 | 1.9006 | 1 | 0.59802 | 1 | 0 |  |  | 0 | 0 | 0 | 46344.9468 | 0 | 0 | 32.1 | -10.43 | 130.265 | 8292.7189 | 9107.1299
16.1 | 19.2813 | 336.5594 | 4746.1686 | 1.0657 | 36671.9828 | -19.2813 | 336.5594 | 0 | 0 | 0 | 47.3972 | 448.9125 | 0 | 1.9006 | 1 | 0.59802 | 1 | 0 |  |  | 0 | 0 | 0 | 46237.5924 | 0 | 0 | 32.2 | -10.44 | 129.2215 | 8305.6672 | 9107.7178
16.15 | 19.2137 | 335.597 | 4762.9725 | 1.0628 | 36671.9828 | -19.2137 | 335.597 | 0 | 0 | 0 | 47.3972 | 445.7086 | 0 | 1.9006 | 1 | 0.59802 | 1 | 0 |  |  | 0 | 0 | 0 | 46130.7457 | 0 | 0 | 32.3 | -10.33 | 128.183 | 8318.5113 | 9108.3387
16.2 | 19.1466 | 334.638 | 4779.7284 | 1.06 | 36671.9828 | -19.1466 | 334.638 | 0 | 0 | 0 | 47.3972 | 442.5305 | 0 | 1.9006 | 1 | 0.59802 | 1 | 0 |  |  | 0 | 0 | 0 | 46024.4035 | 0 | 0 | 32.4 | -10.39 | 127.147 | 8331.252 | 9108.9633
16.25 | 19.0762 | 333.6824 | 4796.4364 | 1.0572 | 36671.9828 | -19.0762 | 333.6824 | 0 | 0 | 0 | 47.3972 | 439.1899 | 0 | 1.9006 | 1 | 0.59802 | 1 | 0 |  |  | 0 | 0 | 0 | 45918.5628 | 0 | 0 | 32.5 | -10.41 | 126.107 | 8343.8887 | 9109.5145
16.3 | 19.0062 | 332.7304 | 4813.0967 | 1.0545 | 36671.9828 | -19.0062 | 332.7304 | 0 | 0 | 0 | 47.3972 | 435.876 | 0 | 1.9006 | 1 | 0.59802 | 1 | 0 |  |  | 0 | 0 | 0 | 45813.2206 | 0 | 0 | 32.6 | -10.38 | 125.0675 | 8356.4214 | 9110.0464
16.35 | 18.9369 | 331.7818 | 4829.7095 | 1.0517 | 36671.9828 | -18.9369 | 331.7818 | 0 | 0 | 0 | 47.3972 | 432.5909 | 0 | 1.9006 | 1 | 0.59802 | 1 | 0 |  |  | 0 | 0 | 0 | 45708.3738 | 0 | 0 | 32.7 | -10.4 | 124.0285 | 8368.8502 | 9110.5594
16.4 | 18.8468 | 330.8369 | 4846.2749 | 1.0489 | 36671.9828 | -18.8468 | 330.8369 | 0 | 0 | 0 | 47.3972 | 428.3189 | 0 | 1.9006 | 1 | 0.59802 | 1 | 0 |  |  | 0 | 0 | 0 | 45604.0193 | 0 | 0 | 32.8 | -10.35 | 122.991 | 8381.1752 | 9111.0655
16.45 | 18.7251 | 329.8976 | 4862.7933 | 1.0462 | 36671.9828 | -18.7251 | 329.8976 | 0 | 0 | 0 | 47.3972 | 422.5522 | 0 | 1.9006 | 1 | 0.59802 | 1 | 0 |  |  | 0 | 0 | 0 | 45500.1537 | 0 | 0 | 32.9 | -10.35 | 121.956 | 8393.3967 | 9111.5765
16.5 | 18.6053 | 328.9643 | 4879.2648 | 1.0434 | 36671.9828 | -18.6053 | 328.9643 | 0 | 0 | 0 | 47.3972 | 416.8744 | 0 | 1.9006 | 1 | 0.59802 | 1 | 0 |  |  | 0 | 0 | 0 | 45396.7734 | 0 | 0 | 33 | -10.37 | 120.92 | 8405.5146 | 9112.0527
16.55 | 18.4874 | 328.037 | 4895.6898 | 1.0407 | 36671.9828 | -18.4874 | 328.037 | 0 | 0 | 0 | 47.3972 | 411.2835 | 0 | 1.9006 | 1 | 0.59802 | 1 | 0 |  |  | 0 | 0 | 0 | 45293.8744 | 0 | 0 | 33.1 | -10.36 | 119.8835 | 8417.5289 | 9112.5002
16.6 | 18.3712 | 327.1155 | 4912.0686 | 1.038 | 36671.9828 | -18.3712 | 327.1155 | 0 | 0 | 0 | 47.3972 | 405.7779 | 0 | 1.9006 | 1 | 0.59802 | 1 | 0 |  |  | 0 | 0 | 0 | 45191.4531 | 0 | 0 | 33.2 | -10.33 | 118.849 | 8429.4396 | 9112.9479
16.65 | 18.2568 | 326.1998 | 4928.4015 | 1.0353 | 36671.9828 | -18.2568 | 326.1998 | 0 | 0 | 0 | 47.3972 | 400.3559 | 0 | 1.9006 | 1 | 0.59802 | 1 | 0 |  |  | 0 | 0 | 0 | 45089.5059 | 0 | 0 | 33.3 | -10.33 | 117.816 | 8441.247 | 9113.3903
16.7 | 18.1442 | 325.2898 | 4944.6887 | 1.0327 | 36671.9828 | -18.1442 | 325.2898 | 0 | 0 | 0 | 47.3972 | 395.0158 | 0 | 1.9006 | 1 | 0.59802 | 1 | 0 |  |  | 0 | 0 | 0 | 44988.0291 | 0 | 0 | 33.4 | -10.29 | 116.785 | 8452.9512 | 9113.8331
16.75 | 18.0332 | 324.3854 | 4960.9305 | 1.03 | 36671.9828 | -18.0332 | 324.3854 | 0 | 0 | 0 | 47.3972 | 389.7559 | 0 | 1.9006 | 1 | 0.59802 | 1 | 0 |  |  | 0 | 0 | 0 | 44887.0191 | 0 | 0 | 33.5 | -10.23 | 115.759 | 8464.5527 | 9114.3095
16.8 | 17.9204 | 323.4866 | 4977.1273 | 1.0274 | 36671.9828 | -17.9204 | 323.4866 | 0 | 0 | 0 | 47.3972 | 384.4101 | 0 | 1.9006 | 1 | 0.59802 | 1 | 0 |  |  | 0 | 0 | 0 | 44786.4725 | 0 | 0 | 33.6 | -10.27 | 114.734 | 8476.0518 | 9114.7758
16.85 | 17.8093 | 322.5933 | 4993.2793 | 1.0248 | 36671.9828 | -17.8093 | 322.5933 | 0 | 0 | 0 | 47.3972 | 379.1451 | 0 | 1.9006 | 1 | 0.59802 | 1 | 0 |  |  | 0 | 0 | 0 | 44686.3857 | 0 | 0 | 33.7 | -10.27 | 113.707 | 8487.4482 | 9115.1996
16.9 | 17.6999 | 321.7056 | 5009.3867 | 1.0222 | 36671.9828 | -17.6999 | 321.7056 | 0 | 0 | 0 | 47.3972 | 373.96 | 0 | 1.9006 | 1 | 0.59802 | 1 | 0 |  |  | 0 | 0 | 0 | 44586.7552 | 0 | 0 | 33.8 | -10.29 | 112.679 | 8498.7418 | 9115.5926
16.95 | 17.5927 | 320.8233 | 5025.4499 | 1.0196 | 36671.9828 | -17.5927 | 320.8233 | 0 | 0 | 0 | 47.3972 | 368.8797 | 0 | 1.9006 | 1 | 0.59802 | 1 | 0 |  |  | 0 | 0 | 0 | 44487.5776 | 0 | 0 | 33.9 | -10.26 | 111.6515 | 8509.9326 | 9115.9712
17 | 17.4899 | 319.9463 | 5041.4691 | 1.017 | 36671.9828 | -17.4899 | 319.9463 | 0 | 0 | 0 | 47.3972 | 364.006 | 0 | 1.9006 | 1 | 0.59802 | 1 | 0 |  |  | 0 | 0 | 0 | 44388.8496 | 0 | 0 | 34 | -10.26 | 110.6255 | 8521.0208 | 9116.2487
17.05 | 17.3886 | 319.0743 | 5057.4446 | 1.0144 | 36671.9828 | -17.3886 | 319.0743 | 0 | 0 | 0 | 47.3972 | 359.2035 | 0 | 1.9006 | 1 | 0.59802 | 1 | 0 |  |  | 0 | 0 | 0 | 44290.5678 | 0 | 0 | 34.1 | -10.29 | 109.598 | 8532.0063 | 9116.5923
17.1 | 17.2887 | 318.2074 | 5073.3767 | 1.0119 | 36671.9828 | -17.2887 | 318.2074 | 0 | 0 | 0 | 47.3972 | 354.4709 | 0 | 1.9006 | 1 | 0.59802 | 1 | 0 |  |  | 0 | 0 | 0 | 44192.729 | 0 | 0 | 34.2 | -10.25 | 108.571 | 8542.889 | 9116.9225
17.15 | 17.1895 | 317.3454 | 5089.2655 | 1.0094 | 36671.9828 | -17.1895 | 317.3454 | 0 | 0 | 0 | 47.3972 | 349.7689 | 0 | 1.9006 | 1 | 0.59802 | 1 | 0 |  |  | 0 | 0 | 0 | 44095.33 | 0 | 0 | 34.3 | -10.24 | 107.5465 | 8553.6693 | 9117.2606
17.2 | 17.0894 | 316.4884 | 5105.1113 | 1.0068 | 36671.9828 | -17.0894 | 316.4884 | 0 | 0 | 0 | 47.3972 | 345.0237 | 0 | 1.9006 | 1 | 0.59802 | 1 | 0 |  |  | 0 | 0 | 0 | 43998.3676 | 0 | 0 | 34.4 | -10.17 | 106.526 | 8564.3473 | 9117.6221
17.25 | 16.9908 | 315.6364 | 5120.9144 | 1.0043 | 36671.9828 | -16.9908 | 315.6364 | 0 | 0 | 0 | 47.3972 | 340.3483 | 0 | 1.9006 | 1 | 0.59802 | 1 | 0 |  |  | 0 | 0 | 0 | 43901.8387 | 0 | 0 | 34.5 | -10.24 | 105.5055 | 8574.9235 | 9117.966
17.3 | 16.8936 | 314.7893 | 5136.675 | 1.0019 | 36671.9828 | -16.8936 | 314.7893 | 0 | 0 | 0 | 47.3972 | 335.7412 | 0 | 1.9006 | 1 | 0.59802 | 1 | 0 |  |  | 0 | 0 | 0 | 43805.7401 | 0 | 0 | 34.6 | -10.17 | 104.485 | 8585.3974 | 9118.2925
17.35 | 16.7985 | 313.9471 | 5152.3934 | 0.99939 | 36671.9828 | -16.7985 | 313.9471 | 0 | 0 | 0 | 47.3972 | 331.2368 | 0 | 1.9006 | 1 | 0.59802 | 1 | 0 |  |  | 0 | 0 | 0 | 43710.0687 | 0 | 0 | 34.7 | -10.19 | 103.467 | 8595.7696 | 9118.6274
17.4 | 16.7071 | 313.1094 | 5168.0698 | 0.99693 | 36671.9828 | -16.7071 | 313.1094 | 0 | 0 | 0 | 47.3972 | 326.9038 | 0 | 1.9006 | 1 | 0.59802 | 1 | 0 |  |  | 0 | 0 | 0 | 43614.8216 | 0 | 0 | 34.8 | -10.23 | 102.446 | 8606.0397 | 9118.9159
17.45 | 16.617 | 312.2763 | 5183.7044 | 0.99448 | 36671.9828 | -16.617 | 312.2763 | 0 | 0 | 0 | 47.3972 | 322.632 | 0 | 1.9006 | 1 | 0.59802 | 1 | 0 |  |  | 0 | 0 | 0 | 43519.9956 | 0 | 0 | 34.9 | -10.18 | 101.4255 | 8616.2077 | 9119.1932
17.5 | 16.5281 | 311.4477 | 5199.2975 | 0.99205 | 36671.9828 | -16.5281 | 311.4477 | 0 | 0 | 0 | 47.3972 | 318.4202 | 0 | 1.9006 | 1 | 0.59802 | 1 | 0 |  |  | 0 | 0 | 0 | 43425.588 | 0 | 0 | 35 | -10.19 | 100.407 | 8626.2739 | 9119.4745
17.55 | 16.4405 | 310.6235 | 5214.8493 | 0.98963 | 36671.9828 | -16.4405 | 310.6235 | 0 | 0 | 0 | 47.3972 | 314.2675 | 0 | 1.9006 | 1 | 0.59802 | 1 | 0 |  |  | 0 | 0 | 0 | 43331.5958 | 0 | 0 | 35.1 | -10.16 | 99.3895 | 8636.2383 | 9119.75
17.6 | 16.3541 | 309.8036 | 5230.3599 | 0.98722 | 36671.9828 | -16.3541 | 309.8036 | 0 | 0 | 0 | 47.3972 | 310.1726 | 0 | 1.9006 | 1 | 0.59802 | 1 | 0 |  |  | 0 | 0 | 0 | 43238.0161 | 0 | 0 | 35.2 | -10.14 | 98.3745 | 8646.1011 | 9120.0346
17.65 | 16.2689 | 308.9881 | 5245.8297 | 0.98482 | 36671.9828 | -16.2689 | 308.9881 | 0 | 0 | 0 | 47.3972 | 306.1347 | 0 | 1.9006 | 1 | 0.59802 | 1 | 0 |  |  | 0 | 0 | 0 | 43144.8462 | 0 | 0 | 35.3 | -10.17 | 97.359 | 8655.8624 | 9120.2995
17.7 | 16.1849 | 308.1767 | 5261.2588 | 0.98244 | 36671.9828 | -16.1849 | 308.1767 | 0 | 0 | 0 | 47.3972 | 302.1526 | 0 | 1.9006 | 1 | 0.59802 | 1 | 0 |  |  | 0 | 0 | 0 | 43052.0833 | 0 | 0 | 35.4 | -10.15 | 96.343 | 8665.5221 | 9120.5453
17.75 | 16.102 | 307.3695 | 5276.6474 | 0.98006 | 36671.9828 | -16.102 | 307.3695 | 0 | 0 | 0 | 47.3972 | 298.2253 | 0 | 1.9006 | 1 | 0.59802 | 1 | 0 |  |  | 0 | 0 | 0 | 42959.7245 | 0 | 0 | 35.5 | -10.11 | 95.33 | 8675.0803 | 9120.805
17.8 | 16.0177 | 306.5666 | 5291.9958 | 0.9777 | 36671.9828 | -16.0177 | 306.5666 | 0 | 0 | 0 | 47.3972 | 294.227 | 0 | 1.9006 | 1 | 0.59802 | 1 | 0 |  |  | 0 | 0 | 0 | 42867.7672 | 0 | 0 | 35.6 | -10.16 | 94.3165 | 8684.5374 | 9121.0462
17.85 | 15.9344 | 305.7678 | 5307.3042 | 0.97535 | 36671.9828 | -15.9344 | 305.7678 | 0 | 0 | 0 | 47.3972 | 290.2812 | 0 | 1.9006 | 1 | 0.59802 | 1 | 0 |  |  | 0 | 0 | 0 | 42776.2087 | 0 | 0 | 35.7 | -10.12 | 93.3025 | 8693.8929 | 9121.2694
17.9 | 15.8523 | 304.9731 | 5322.5727 | 0.97302 | 36671.9828 | -15.8523 | 304.9731 | 0 | 0 | 0 | 47.3972 | 286.3903 | 0 | 1.9006 | 1 | 0.59802 | 1 | 0 |  |  | 0 | 0 | 0 | 42685.0462 | 0 | 0 | 35.8 | -10.14 | 92.2895 | 8703.1472 | 9121.4885
17.95 | 15.7714 | 304.1825 | 5337.8015 | 0.97069 | 36671.9828 | -15.7714 | 304.1825 | 0 | 0 | 0 | 47.3972 | 282.5534 | 0 | 1.9006 | 1 | 0.59802 | 1 | 0 |  |  | 0 | 0 | 0 | 42594.2771 | 0 | 0 | 35.9 | -10.16 | 91.2745 | 8712.3001 | 9121.677
18 | 15.6934 | 303.3959 | 5352.991 | 0.96838 | 36671.9828 | -15.6934 | 303.3959 | 0 | 0 | 0 | 47.3972 | 278.8556 | 0 | 1.9006 | 1 | 0.59802 | 1 | 0 |  |  | 0 | 0 | 0 | 42503.8987 | 0 | 0 | 36 | -10.1 | 90.2615 | 8721.3515 | 9121.8708
18.05 | 15.6172 | 302.6131 | 5368.1412 | 0.96607 | 36671.9828 | -15.6172 | 302.6131 | 0 | 0 | 0 | 47.3972 | 275.2439 | 0 | 1.9006 | 1 | 0.59802 | 1 | 0 |  |  | 0 | 0 | 0 | 42413.9086 | 0 | 0 | 36.1 | -10.08 | 89.2525 | 8730.3019 | 9122.0877
18.1 | 15.542 | 301.8342 | 5383.2524 | 0.96378 | 36671.9828 | -15.542 | 301.8342 | 0 | 0 | 0 | 47.3972 | 271.6807 | 0 | 1.9006 | 1 | 0.59802 | 1 | 0 |  |  | 0 | 0 | 0 | 42324.3041 | 0 | 0 | 36.2 | -10.07 | 88.245 | 8739.1516 | 9122.3056
18.15 | 15.4678 | 301.0589 | 5398.3247 | 0.9615 | 36671.9828 | -15.4678 | 301.0589 | 0 | 0 | 0 | 47.3972 | 268.1652 | 0 | 1.9006 | 1 | 0.59802 | 1 | 0 |  |  | 0 | 0 | 0 | 42235.0827 | 0 | 0 | 36.3 | -10.09 | 87.237 | 8747.9005 | 9122.5074
18.2 | 15.3938 | 300.2874 | 5413.3583 | 0.95922 | 36671.9828 | -15.3938 | 300.2874 | 0 | 0 | 0 | 47.3972 | 264.6564 | 0 | 1.9006 | 1 | 0.59802 | 1 | 0 |  |  | 0 | 0 | 0 | 42146.2421 | 0 | 0 | 36.4 | -10.14 | 86.2255 | 8756.5484 | 9122.668
18.25 | 15.3192 | 299.5196 | 5428.3535 | 0.95696 | 36671.9828 | -15.3192 | 299.5196 | 0 | 0 | 0 | 47.3972 | 261.1185 | 0 | 1.9006 | 1 | 0.59802 | 1 | 0 |  |  | 0 | 0 | 0 | 42057.7796 | 0 | 0 | 36.5 | -10.08 | 85.2145 | 8765.0951 | 9122.8217
18.3 | 15.2455 | 298.7554 | 5443.3103 | 0.95471 | 36671.9828 | -15.2455 | 298.7554 | 0 | 0 | 0 | 47.3972 | 257.6284 | 0 | 1.9006 | 1 | 0.59802 | 1 | 0 |  |  | 0 | 0 | 0 | 41969.6929 | 0 | 0 | 36.6 | -10.06 | 84.2075 | 8773.541 | 9122.9982
18.35 | 15.1729 | 297.995 | 5458.2291 | 0.95247 | 36671.9828 | -15.1729 | 297.995 | 0 | 0 | 0 | 47.3972 | 254.1853 | 0 | 1.9006 | 1 | 0.59802 | 1 | 0 |  |  | 0 | 0 | 0 | 41881.9796 | 0 | 0 | 36.7 | -10.1 | 83.1995 | 8781.8862 | 9123.156
18.4 | 15.1012 | 297.2381 | 5473.1099 | 0.95024 | 36671.9828 | -15.1012 | 297.2381 | 0 | 0 | 0 | 47.3972 | 250.7884 | 0 | 1.9006 | 1 | 0.59802 | 1 | 0 |  |  | 0 | 0 | 0 | 41794.6372 | 0 | 0 | 36.8 | -10.08 | 82.1905 | 8790.1304 | 9123.2954
18.45 | 15.0326 | 296.4848 | 5487.9529 | 0.94802 | 36671.9828 | -15.0326 | 296.4848 | 0 | 0 | 0 | 47.3972 | 247.5355 | 0 | 1.9006 | 1 | 0.59802 | 1 | 0 |  |  | 0 | 0 | 0 | 41707.6634 | 0 | 0 | 36.9 | -10 | 81.1865 | 8798.2741 | 9123.4652
18.5 | 14.9651 | 295.7349 | 5502.7584 | 0.94581 | 36671.9828 | -14.9651 | 295.7349 | 0 | 0 | 0 | 47.3972 | 244.337 | 0 | 1.9006 | 1 | 0.59802 | 1 | 0 |  |  | 0 | 0 | 0 | 41621.0559 | 0 | 0 | 37 | -10.01 | 80.186 | 8806.3177 | 9123.6531
18.55 | 14.8985 | 294.9883 | 5517.5265 | 0.94361 | 36671.9828 | -14.8985 | 294.9883 | 0 | 0 | 0 | 47.3972 | 241.18 | 0 | 1.9006 | 1 | 0.59802 | 1 | 0 |  |  | 0 | 0 | 0 | 41534.8124 | 0 | 0 | 37.1 | -10.04 | 79.1835 | 8814.2612 | 9123.8154
18.6 | 14.8327 | 294.245 | 5532.2573 | 0.94142 | 36671.9828 | -14.8327 | 294.245 | 0 | 0 | 0 | 47.3972 | 238.0639 | 0 | 1.9006 | 1 | 0.59802 | 1 | 0 |  |  | 0 | 0 | 0 | 41448.9305 | 0 | 0 | 37.2 | -10.01 | 78.181 | 8822.1043 | 9123.9682
18.65 | 14.7678 | 293.505 | 5546.951 | 0.93923 | 36671.9828 | -14.7678 | 293.505 | 0 | 0 | 0 | 47.3972 | 234.9881 | 0 | 1.9006 | 1 | 0.59802 | 1 | 0 |  |  | 0 | 0 | 0 | 41363.4082 | 0 | 0 | 37.3 | -10.03 | 77.179 | 8829.8473 | 9124.1158
18.7 | 14.7038 | 292.7682 | 5561.6079 | 0.93706 | 36671.9828 | -14.7038 | 292.7682 | 0 | 0 | 0 | 47.3972 | 231.9518 | 0 | 1.9006 | 1 | 0.59802 | 1 | 0 |  |  | 0 | 0 | 0 | 41278.2432 | 0 | 0 | 37.4 | -10.01 | 76.177 | 8837.49 | 9124.2544
18.75 | 14.6405 | 292.0346 | 5576.2279 | 0.93489 | 36671.9828 | -14.6405 | 292.0346 | 0 | 0 | 0 | 47.3972 | 228.9544 | 0 | 1.9006 | 1 | 0.59802 | 1 | 0 |  |  | 0 | 0 | 0 | 41193.4333 | 0 | 0 | 37.5 | -9.97 | 75.178 | 8845.0327 | 9124.4069
18.8 | 14.5781 | 291.3041 | 5590.8114 | 0.93274 | 36671.9828 | -14.5781 | 291.3041 | 0 | 0 | 0 | 47.3972 | 225.9954 | 0 | 1.9006 | 1 | 0.59802 | 1 | 0 |  |  | 0 | 0 | 0 | 41108.9763 | 0 | 0 | 37.6 | -9.97 | 74.181 | 8852.4757 | 9124.5657
18.85 | 14.5165 | 290.5768 | 5605.3584 | 0.93059 | 36671.9828 | -14.5165 | 290.5768 | 0 | 0 | 0 | 47.3972 | 223.0741 | 0 | 1.9006 | 1 | 0.59802 | 1 | 0 |  |  | 0 | 0 | 0 | 41024.8701 | 0 | 0 | 37.7 | -10.04 | 73.1805 | 8859.8189 | 9124.6905
18.9 | 14.4556 | 289.8525 | 5619.8691 | 0.92845 | 36671.9828 | -14.4556 | 289.8525 | 0 | 0 | 0 | 47.3972 | 220.1899 | 0 | 1.9006 | 1 | 0.59802 | 1 | 0 |  |  | 0 | 0 | 0 | 40941.1127 | 0 | 0 | 37.8 | -10.03 | 72.177 | 8867.0617 | 9124.7856
18.95 | 14.3955 | 289.1312 | 5634.3437 | 0.92632 | 36671.9828 | -14.3955 | 289.1312 | 0 | 0 | 0 | 47.3972 | 217.3422 | 0 | 1.9006 | 1 | 0.59802 | 1 | 0 |  |  | 0 | 0 | 0 | 40857.7018 | 0 | 0 | 37.9 | -9.95 | 71.178 | 8874.2043 | 9124.9053
19 | 14.3362 | 288.4129 | 5648.7823 | 0.9242 | 36671.9828 | -14.3362 | 288.4129 | 0 | 0 | 0 | 47.3972 | 214.5304 | 0 | 1.9006 | 1 | 0.59802 | 1 | 0 |  |  | 0 | 0 | 0 | 40774.6354 | 0 | 0 | 38 | -10 | 70.1805 | 8881.2474 | 9125.0283
19.05 | 14.2777 | 287.6976 | 5663.185 | 0.92208 | 36671.9828 | -14.2777 | 287.6976 | 0 | 0 | 0 | 47.3972 | 211.754 | 0 | 1.9006 | 1 | 0.59802 | 1 | 0 |  |  | 0 | 0 | 0 | 40691.9116 | 0 | 0 | 38.1 | -10.01 | 69.18 | 8888.1904 | 9125.123
19.1 | 14.2199 | 286.9851 | 5677.5521 | 0.91998 | 36671.9828 | -14.2199 | 286.9851 | 0 | 0 | 0 | 47.3972 | 209.0176 | 0 | 1.9006 | 1 | 0.59802 | 1 | 0 |  |  | 0 | 0 | 0 | 40609.5282 | 0 | 0 | 38.2 | -9.94 | 68.1825 | 8895.0335 | 9125.2313
19.15 | 14.1728 | 286.2753 | 5691.8836 | 0.91788 | 36671.9828 | -14.1728 | 286.2753 | 0 | 0 | 0 | 47.3972 | 206.7863 | 0 | 1.9006 | 1 | 0.59802 | 1 | 0 |  |  | 0 | 0 | 0 | 40527.4833 | 0 | 0 | 38.3 | -10 | 67.1855 | 8901.7771 | 9125.3363
19.2 | 14.1263 | 285.5678 | 5706.1796 | 0.91579 | 36671.9828 | -14.1263 | 285.5678 | 0 | 0 | 0 | 47.3972 | 204.5794 | 0 | 1.9006 | 1 | 0.59802 | 1 | 0 |  |  | 0 | 0 | 0 | 40445.775 | 0 | 0 | 38.4 | -10 | 66.1855 | 8908.4206 | 9125.4146
19.25 | 14.0802 | 284.8627 | 5720.4404 | 0.9137 | 36671.9828 | -14.0802 | 284.8627 | 0 | 0 | 0 | 47.3972 | 202.3965 | 0 | 1.9006 | 1 | 0.59802 | 1 | 0 |  |  | 0 | 0 | 0 | 40364.4015 | 0 | 0 | 38.5 | -9.97 | 65.187 | 8914.9642 | 9125.4965
19.3 | 14.0347 | 284.1598 | 5734.6659 | 0.91162 | 36671.9828 | -14.0347 | 284.1598 | 0 | 0 | 0 | 47.3972 | 200.2374 | 0 | 1.9006 | 1 | 0.59802 | 1 | 0 |  |  | 0 | 0 | 0 | 40283.361 | 0 | 0 | 38.6 | -9.96 | 64.1905 | 8921.4082 | 9125.5854
19.35 | 13.9922 | 283.4592 | 5748.8564 | 0.90955 | 36671.9828 | -13.9922 | 283.4592 | 0 | 0 | 0 | 47.3972 | 198.2224 | 0 | 1.9006 | 1 | 0.59802 | 1 | 0 |  |  | 0 | 0 | 0 | 40202.6516 | 0 | 0 | 38.7 | -9.94 | 63.1955 | 8927.7526 | 9125.6778
19.4 | 13.9591 | 282.7604 | 5763.0119 | 0.90748 | 36671.9828 | -13.9591 | 282.7604 | 0 | 0 | 0 | 47.3972 | 196.6539 | 0 | 1.9006 | 1 | 0.59802 | 1 | 0 |  |  | 0 | 0 | 0 | 40122.2718 | 0 | 0 | 38.8 | -9.96 | 62.2005 | 8933.9975 | 9125.7644
19.45 | 13.9262 | 282.0633 | 5777.1325 | 0.90541 | 36671.9828 | -13.9262 | 282.0633 | 0 | 0 | 0 | 47.3972 | 195.0986 | 0 | 1.9006 | 1 | 0.59802 | 1 | 0 |  |  | 0 | 0 | 0 | 40042.2198 | 0 | 0 | 38.9 | -9.99 | 61.203 | 8940.1428 | 9125.8299
19.5 | 13.8937 | 281.3678 | 5791.2182 | 0.90335 | 36671.9828 | -13.8937 | 281.3678 | 0 | 0 | 0 | 47.3972 | 193.5562 | 0 | 1.9006 | 1 | 0.59802 | 1 | 0 |  |  | 0 | 0 | 0 | 39962.4941 | 0 | 0 | 39 | -9.99 | 60.204 | 8946.1882 | 9125.8811
19.55 | 13.8614 | 280.6739 | 5805.2693 | 0.90129 | 36671.9828 | -13.8614 | 280.6739 | 0 | 0 | 0 | 47.3972 | 192.0267 | 0 | 1.9006 | 1 | 0.59802 | 1 | 0 |  |  | 0 | 0 | 0 | 39883.0931 | 0 | 0 | 39.1 | -9.92 | 59.2085 | 8952.1338 | 9125.9483
19.6 | 13.8308 | 279.9816 | 5819.2857 | 0.89924 | 36671.9828 | -13.8308 | 279.9816 | 0 | 0 | 0 | 47.3972 | 190.5751 | 0 | 1.9006 | 1 | 0.59802 | 1 | 0 |  |  | 0 | 0 | 0 | 39804.0152 | 0 | 0 | 39.2 | -9.97 | 58.214 | 8957.9802 | 9126.0165
19.65 | 13.8027 | 279.2908 | 5833.2675 | 0.89719 | 36671.9828 | -13.8027 | 279.2908 | 0 | 0 | 0 | 47.3972 | 189.2447 | 0 | 1.9006 | 1 | 0.59802 | 1 | 0 |  |  | 0 | 0 | 0 | 39725.259 | 0 | 0 | 39.3 | -9.98 | 57.2165 | 8963.7268 | 9126.0625
19.7 | 13.7749 | 278.6013 | 5847.2148 | 0.89514 | 36671.9828 | -13.7749 | 278.6013 | 0 | 0 | 0 | 47.3972 | 187.9239 | 0 | 1.9006 | 1 | 0.59802 | 1 | 0 |  |  | 0 | 0 | 0 | 39646.8229 | 0 | 0 | 39.4 | -9.96 | 56.2195 | 8969.3736 | 9126.107
19.75 | 13.7472 | 277.9133 | 5861.1276 | 0.8931 | 36671.9828 | -13.7472 | 277.9133 | 0 | 0 | 0 | 47.3972 | 186.6126 | 0 | 1.9006 | 1 | 0.59802 | 1 | 0 |  |  | 0 | 0 | 0 | 39568.7054 | 0 | 0 | 39.5 | -9.89 | 55.227 | 8974.921 | 9126.1725
19.8 | 13.7197 | 277.2266 | 5875.0061 | 0.89106 | 36671.9828 | -13.7197 | 277.2266 | 0 | 0 | 0 | 47.3972 | 185.3108 | 0 | 1.9006 | 1 | 0.59802 | 1 | 0 |  |  | 0 | 0 | 0 | 39490.9051 | 0 | 0 | 39.6 | -9.88 | 54.2385 | 8980.3696 | 9126.2557
19.85 | 13.6925 | 276.5413 | 5888.8503 | 0.88902 | 36671.9828 | -13.6925 | 276.5413 | 0 | 0 | 0 | 47.3972 | 184.0183 | 0 | 1.9006 | 1 | 0.59802 | 1 | 0 |  |  | 0 | 0 | 0 | 39413.4206 | 0 | 0 | 39.7 | -9.92 | 53.2485 | 8985.7192 | 9126.3262
19.9 | 13.6654 | 275.8574 | 5902.6603 | 0.88699 | 36671.9828 | -13.6654 | 275.8574 | 0 | 0 | 0 | 47.3972 | 182.7351 | 0 | 1.9006 | 1 | 0.59802 | 1 | 0 |  |  | 0 | 0 | 0 | 39336.2503 | 0 | 0 | 39.8 | -9.91 | 52.257 | 8990.9697 | 9126.3845
19.95 | 13.6385 | 275.1748 | 5916.4361 | 0.88496 | 36671.9828 | -13.6385 | 275.1748 | 0 | 0 | 0 | 47.3972 | 181.461 | 0 | 1.9006 | 1 | 0.59802 | 1 | 0 |  |  | 0 | 0 | 0 | 39259.3929 | 0 | 0 | 39.9 | -9.9 | 51.2665 | 8996.1211 | 9126.4441
20 | 13.6118 | 274.4935 | 5930.1778 | 0.88293 | 36671.9828 | -13.6118 | 274.4935 | 0 | 0 | 0 | 47.3972 | 180.1961 | 0 | 1.9006 | 1 | 0.59802 | 1 | 0 |  |  | 0 | 0 | 0 | 39182.8469 | 0 | 0 | 40 | -9.93 | 50.275 | 9001.1734 | 9126.4948
20.05 | 13.5853 | 273.8136 | 5943.8854 | 0.88091 | 36671.9828 | -13.5853 | 273.8136 | 0 | 0 | 0 | 47.3972 | 178.9403 | 0 | 1.9006 | 1 | 0.59802 | 1 | 0 |  |  | 0 | 0 | 0 | 39106.6109 | 0 | 0 | 40.1 | -9.9 | 49.2835 | 9006.1265 | 9126.5419
20.1 | 13.559 | 273.135 | 5957.5591 | 0.87889 | 36671.9828 | -13.559 | 273.135 | 0 | 0 | 0 | 47.3972 | 177.6934 | 0 | 1.9006 | 1 | 0.59802 | 1 | 0 |  |  | 0 | 0 | 0 | 39030.6835 | 0 | 0 | 40.2 | -9.84 | 48.2965 | 9010.9808 | 9126.6078
20.15 | 13.5329 | 272.4577 | 5971.199 | 0.87687 | 36671.9828 | -13.5329 | 272.4577 | 0 | 0 | 0 | 47.3972 | 176.4553 | 0 | 1.9006 | 1 | 0.59802 | 1 | 0 |  |  | 0 | 0 | 0 | 38955.0633 | 0 | 0 | 40.3 | -9.94 | 47.3075 | 9015.7364 | 9126.5629
20.2 | 13.507 | 271.7817 | 5984.8049 | 0.87486 | 36671.9828 | -13.507 | 271.7817 | 0 | 0 | 0 | 47.3972 | 175.2261 | 0 | 1.9006 | 1 | 0.59802 | 1 | 0 |  |  | 0 | 0 | 0 | 38879.7489 | 0 | 0 | 40.4 | -9.9 | 46.3155 | 9020.3927 | 9126.5983
20.25 | 13.4812 | 271.107 | 5998.3771 | 0.87284 | 36671.9828 | -13.4812 | 271.107 | 0 | 0 | 0 | 47.3972 | 174.0056 | 0 | 1.9006 | 1 | 0.59802 | 1 | 0 |  |  | 0 | 0 | 0 | 38804.739 | 0 | 0 | 40.5 | -9.9 | 45.3255 | 9024.95 | 9126.6403
20.3 | 13.4557 | 270.4335 | 6011.9157 | 0.87084 | 36671.9828 | -13.4557 | 270.4335 | 0 | 0 | 0 | 47.3972 | 172.7938 | 0 | 1.9006 | 1 | 0.59802 | 1 | 0 |  |  | 0 | 0 | 0 | 38730.0321 | 0 | 0 | 40.6 | -9.87 | 44.337 | 9029.4084 | 9126.6864
20.35 | 13.4312 | 269.7614 | 6025.4205 | 0.86883 | 36671.9828 | -13.4312 | 269.7614 | 0 | 0 | 0 | 47.3972 | 171.6359 | 0 | 1.9006 | 1 | 0.59802 | 1 | 0 |  |  | 0 | 0 | 0 | 38655.6268 | 0 | 0 | 40.7 | -9.91 | 43.348 | 9033.7679 | 9126.7275
20.4 | 13.4076 | 269.0904 | 6038.8918 | 0.86683 | 36671.9828 | -13.4076 | 269.0904 | 0 | 0 | 0 | 47.3972 | 170.518 | 0 | 1.9006 | 1 | 0.59802 | 1 | 0 |  |  | 0 | 0 | 0 | 38581.522 | 0 | 0 | 40.8 | -9.9 | 42.3575 | 9038.0284 | 9126.7592
20.45 | 13.3842 | 268.4206 | 6052.3296 | 0.86483 | 36671.9828 | -13.3842 | 268.4206 | 0 | 0 | 0 | 47.3972 | 169.4073 | 0 | 1.9006 | 1 | 0.59802 | 1 | 0 |  |  | 0 | 0 | 0 | 38507.7161 | 0 | 0 | 40.9 | -9.94 | 41.3655 | 9042.1898 | 9126.7821
20.5 | 13.3609 | 267.752 | 6065.7339 | 0.86283 | 36671.9828 | -13.3609 | 267.752 | 0 | 0 | 0 | 47.3972 | 168.3038 | 0 | 1.9006 | 1 | 0.59802 | 1 | 0 |  |  | 0 | 0 | 0 | 38434.208 | 0 | 0 | 41 | -9.9 | 40.3735 | 9046.2519 | 9126.8028
20.55 | 13.3378 | 267.0845 | 6079.1048 | 0.86084 | 36671.9828 | -13.3378 | 267.0845 | 0 | 0 | 0 | 47.3972 | 167.2074 | 0 | 1.9006 | 1 | 0.59802 | 1 | 0 |  |  | 0 | 0 | 0 | 38360.9963 | 0 | 0 | 41.1 | -9.86 | 39.3855 | 9050.2151 | 9126.8382
20.6 | 13.3139 | 266.4182 | 6092.4424 | 0.85884 | 36671.9828 | -13.3139 | 266.4182 | 0 | 0 | 0 | 47.3972 | 166.0745 | 0 | 1.9006 | 1 | 0.59802 | 1 | 0 |  |  | 0 | 0 | 0 | 38288.0798 | 0 | 0 | 41.2 | -9.86 | 38.3995 | 9054.0797 | 9126.8795
20.65 | 13.2895 | 265.7531 | 6105.7466 | 0.85685 | 36671.9828 | -13.2895 | 265.7531 | 0 | 0 | 0 | 47.3972 | 164.9183 | 0 | 1.9006 | 1 | 0.59802 | 1 | 0 |  |  | 0 | 0 | 0 | 38215.457 | 0 | 0 | 41.3 | -9.87 | 37.413 | 9057.8457 | 9126.9167
20.7 | 13.2653 | 265.0893 | 6119.0177 | 0.85487 | 36671.9828 | -13.2653 | 265.0893 | 0 | 0 | 0 | 47.3972 | 163.7701 | 0 | 1.9006 | 1 | 0.59802 | 1 | 0 |  |  | 0 | 0 | 0 | 38143.1268 | 0 | 0 | 41.4 | -9.89 | 36.425 | 9061.5129 | 9126.9462
20.75 | 13.2412 | 264.4266 | 6132.2556 | 0.85288 | 36671.9828 | -13.2412 | 264.4266 | 0 | 0 | 0 | 47.3972 | 162.63 | 0 | 1.9006 | 1 | 0.59802 | 1 | 0 |  |  | 0 | 0 | 0 | 38071.0878 | 0 | 0 | 41.5 | -9.85 | 35.438 | 9065.0814 | 9126.9775
20.8 | 13.2173 | 263.7651 | 6145.4604 | 0.8509 | 36671.9828 | -13.2173 | 263.7651 | 0 | 0 | 0 | 47.3972 | 161.4979 | 0 | 1.9006 | 1 | 0.59802 | 1 | 0 |  |  | 0 | 0 | 0 | 37999.3387 | 0 | 0 | 41.6 | -9.83 | 34.454 | 9068.5513 | 9127.0181
20.85 | 13.1936 | 263.1049 | 6158.6321 | 0.84893 | 36671.9828 | -13.1936 | 263.1049 | 0 | 0 | 0 | 47.3972 | 160.3737 | 0 | 1.9006 | 1 | 0.59802 | 1 | 0 |  |  | 0 | 0 | 0 | 37927.8783 | 0 | 0 | 41.7 | -9.86 | 33.4695 | 9071.9229 | 9127.0552
20.9 | 13.1701 | 262.4458 | 6171.7709 | 0.84695 | 36671.9828 | -13.1701 | 262.4458 | 0 | 0 | 0 | 47.3972 | 159.2573 | 0 | 1.9006 | 1 | 0.59802 | 1 | 0 |  |  | 0 | 0 | 0 | 37856.7052 | 0 | 0 | 41.8 | -9.9 | 32.4815 | 9075.1958 | 9127.0784
20.95 | 13.1467 | 261.7879 | 6184.8767 | 0.84498 | 36671.9828 | -13.1467 | 261.7879 | 0 | 0 | 0 | 47.3972 | 158.1487 | 0 | 1.9006 | 1 | 0.59802 | 1 | 0 |  |  | 0 | 0 | 0 | 37785.8184 | 0 | 0 | 41.9 | -9.84 | 31.4945 | 9078.3699 | 9127.1036
21 | 13.1234 | 261.1311 | 6197.9497 | 0.84301 | 36671.9828 | -13.1234 | 261.1311 | 0 | 0 | 0 | 47.3972 | 157.0478 | 0 | 1.9006 | 1 | 0.59802 | 1 | 0 |  |  | 0 | 0 | 0 | 37715.2164 | 0 | 0 | 42 | -9.81 | 30.512 | 9081.4456 | 9127.1422
21.05 | 13.1004 | 260.4755 | 6210.9898 | 0.84104 | 36671.9828 | -13.1004 | 260.4755 | 0 | 0 | 0 | 47.3972 | 155.9546 | 0 | 1.9006 | 1 | 0.59802 | 1 | 0 |  |  | 0 | 0 | 0 | 37644.898 | 0 | 0 | 42.1 | -9.78 | 29.5325 | 9084.4233 | 9127.1888
21.1 | 13.0775 | 259.8211 | 6223.9973 | 0.83908 | 36671.9828 | -13.0775 | 259.8211 | 0 | 0 | 0 | 47.3972 | 154.8689 | 0 | 1.9006 | 1 | 0.59802 | 1 | 0 |  |  | 0 | 0 | 0 | 37574.8621 | 0 | 0 | 42.2 | -9.85 | 28.551 | 9087.303 | 9127.2277
21.15 | 13.0547 | 259.1678 | 6236.972 | 0.83711 | 36671.9828 | -13.0547 | 259.1678 | 0 | 0 | 0 | 47.3972 | 153.7908 | 0 | 1.9006 | 1 | 0.59802 | 1 | 0 |  |  | 0 | 0 | 0 | 37505.1073 | 0 | 0 | 42.3 | -9.81 | 27.568 | 9090.0844 | 9127.2604
21.2 | 13.0321 | 258.5156 | 6249.9141 | 0.83515 | 36671.9828 | -13.0321 | 258.5156 | 0 | 0 | 0 | 47.3972 | 152.7202 | 0 | 1.9006 | 1 | 0.59802 | 1 | 0 |  |  | 0 | 0 | 0 | 37435.6325 | 0 | 0 | 42.4 | -9.84 | 26.5855 | 9092.7675 | 9127.2935
21.25 | 13.0097 | 257.8645 | 6262.8236 | 0.8332 | 36671.9828 | -13.0097 | 257.8645 | 0 | 0 | 0 | 47.3972 | 151.6569 | 0 | 1.9006 | 1 | 0.59802 | 1 | 0 |  |  | 0 | 0 | 0 | 37366.4364 | 0 | 0 | 42.5 | -9.85 | 25.601 | 9095.3522 | 9127.3199
21.3 | 12.9874 | 257.2146 | 6275.7005 | 0.83124 | 36671.9828 | -12.9874 | 257.2146 | 0 | 0 | 0 | 47.3972 | 150.601 | 0 | 1.9006 | 1 | 0.59802 | 1 | 0 |  |  | 0 | 0 | 0 | 37297.5179 | 0 | 0 | 42.6 | -9.85 | 24.616 | 9097.8385 | 9127.3441
21.35 | 12.9658 | 256.5658 | 6288.545 | 0.82929 | 36671.9828 | -12.9658 | 256.5658 | 0 | 0 | 0 | 47.3972 | 149.5764 | 0 | 1.9006 | 1 | 0.59802 | 1 | 0 |  |  | 0 | 0 | 0 | 37228.8757 | 0 | 0 | 42.7 | -9.82 | 23.6325 | 9100.2263 | 9127.3713
21.4 | 12.9452 | 255.918 | 6301.3571 | 0.82734 | 36671.9828 | -12.9452 | 255.918 | 0 | 0 | 0 | 47.3972 | 148.6007 | 0 | 1.9006 | 1 | 0.59802 | 1 | 0 |  |  | 0 | 0 | 0 | 37160.5087 | 0 | 0 | 42.8 | -9.88 | 22.6475 | 9102.5157 | 9127.3942
21.45 | 12.9248 | 255.2713 | 6314.1369 | 0.8254 | 36671.9828 | -12.9248 | 255.2713 | 0 | 0 | 0 | 47.3972 | 147.6312 | 0 | 1.9006 | 1 | 0.59802 | 1 | 0 |  |  | 0 | 0 | 0 | 37092.4157 | 0 | 0 | 42.9 | -9.88 | 21.6595 | 9104.7064 | 9127.4093
21.5 | 12.9044 | 254.6255 | 6326.8843 | 0.82345 | 36671.9828 | -12.9044 | 254.6255 | 0 | 0 | 0 | 47.3972 | 146.6677 | 0 | 1.9006 | 1 | 0.59802 | 1 | 0 |  |  | 0 | 0 | 0 | 37024.5956 | 0 | 0 | 43 | -9.76 | 20.6775 | 9106.7985 | 9127.4377
21.55 | 12.8842 | 253.9808 | 6339.5994 | 0.82151 | 36671.9828 | -12.8842 | 253.9808 | 0 | 0 | 0 | 47.3972 | 145.7103 | 0 | 1.9006 | 1 | 0.59802 | 1 | 0 |  |  | 0 | 0 | 0 | 36957.0471 | 0 | 0 | 43.1 | -9.82 | 19.6985 | 9108.7929 | 9127.4721
21.6 | 12.8639 | 253.3371 | 6352.2824 | 0.81957 | 36671.9828 | -12.8639 | 253.3371 | 0 | 0 | 0 | 47.3972 | 144.7448 | 0 | 1.9006 | 1 | 0.59802 | 1 | 0 |  |  | 0 | 0 | 0 | 36889.7693 | 0 | 0 | 43.2 | -9.84 | 18.7155 | 9110.6891 | 9127.4972
21.65 | 12.8426 | 252.6945 | 6364.9332 | 0.81763 | 36671.9828 | -12.8426 | 252.6945 | 0 | 0 | 0 | 47.3972 | 143.736 | 0 | 1.9006 | 1 | 0.59802 | 1 | 0 |  |  | 0 | 0 | 0 | 36822.7608 | 0 | 0 | 43.3 | -9.92 | 17.7275 | 9112.4866 | 9127.5121
21.7 | 12.8214 | 252.0529 | 6377.5518 | 0.8157 | 36671.9828 | -12.8214 | 252.0529 | 0 | 0 | 0 | 47.3972 | 142.7341 | 0 | 1.9006 | 1 | 0.59802 | 1 | 0 |  |  | 0 | 0 | 0 | 36756.0206 | 0 | 0 | 43.4 | -9.78 | 16.7425 | 9114.1853 | 9127.5324
21.75 | 12.8005 | 251.4123 | 6390.1385 | 0.81376 | 36671.9828 | -12.8005 | 251.4123 | 0 | 0 | 0 | 47.3972 | 141.7391 | 0 | 1.9006 | 1 | 0.59802 | 1 | 0 |  |  | 0 | 0 | 0 | 36689.5476 | 0 | 0 | 43.5 | -9.77 | 15.765 | 9115.7862 | 9127.5661
21.8 | 12.7796 | 250.7728 | 6402.6931 | 0.81183 | 36671.9828 | -12.7796 | 250.7728 | 0 | 0 | 0 | 47.3972 | 140.7508 | 0 | 1.9006 | 1 | 0.59802 | 1 | 0 |  |  | 0 | 0 | 0 | 36623.3406 | 0 | 0 | 43.6 | -9.85 | 14.784 | 9117.2893 | 9127.5932
21.85 | 12.7589 | 250.1344 | 6415.2158 | 0.80991 | 36671.9828 | -12.7589 | 250.1344 | 0 | 0 | 0 | 47.3972 | 139.7693 | 0 | 1.9006 | 1 | 0.59802 | 1 | 0 |  |  | 0 | 0 | 0 | 36557.3984 | 0 | 0 | 43.7 | -9.8 | 13.8015 | 9118.6939 | 9127.6173
21.9 | 12.7383 | 249.4969 | 6427.7065 | 0.80798 | 36671.9828 | -12.7383 | 249.4969 | 0 | 0 | 0 | 47.3972 | 138.7945 | 0 | 1.9006 | 1 | 0.59802 | 1 | 0 |  |  | 0 | 0 | 0 | 36491.7201 | 0 | 0 | 43.8 | -9.81 | 12.821 | 9120.0005 | 9127.6443
21.95 | 12.7179 | 248.8605 | 6440.1655 | 0.80606 | 36671.9828 | -12.7179 | 248.8605 | 0 | 0 | 0 | 47.3972 | 137.8263 | 0 | 1.9006 | 1 | 0.59802 | 1 | 0 |  |  | 0 | 0 | 0 | 36426.3044 | 0 | 0 | 43.9 | -9.79 | 11.841 | 9121.2091 | 9127.6715
22 | 12.6976 | 248.2251 | 6452.5926 | 0.80414 | 36671.9828 | -12.6976 | 248.2251 | 0 | 0 | 0 | 47.3972 | 136.8646 | 0 | 1.9006 | 1 | 0.59802 | 1 | 0 |  |  | 0 | 0 | 0 | 36361.1502 | 0 | 0 | 44 | -9.82 | 10.8605 | 9122.3197 | 9127.6977
22.05 | 12.6775 | 247.5908 | 6464.988 | 0.80222 | 36671.9828 | -12.6775 | 247.5908 | 0 | 0 | 0 | 47.3972 | 135.9095 | 0 | 1.9006 | 1 | 0.59802 | 1 | 0 |  |  | 0 | 0 | 0 | 36296.2566 | 0 | 0 | 44.1 | -9.83 | 9.878 | 9123.3321 | 9127.7213
22.1 | 12.6574 | 246.9574 | 6477.3517 | 0.8003 | 36671.9828 | -12.6574 | 246.9574 | 0 | 0 | 0 | 47.3972 | 134.9609 | 0 | 1.9006 | 1 | 0.59802 | 1 | 0 |  |  | 0 | 0 | 0 | 36231.6223 | 0 | 0 | 44.2 | -9.82 | 8.8955 | 9124.2462 | 9127.7449
22.15 | 12.6386 | 246.325 | 6489.6838 | 0.79839 | 36671.9828 | -12.6386 | 246.325 | 0 | 0 | 0 | 47.3972 | 134.0681 | 0 | 1.9006 | 1 | 0.59802 | 1 | 0 |  |  | 0 | 0 | 0 | 36167.2463 | 0 | 0 | 44.3 | -9.81 | 7.914 | 9125.0621 | 9127.7693
22.2 | 12.6201 | 245.6935 | 6501.9842 | 0.79647 | 36671.9828 | -12.6201 | 245.6935 | 0 | 0 | 0 | 47.3972 | 133.1901 | 0 | 1.9006 | 1 | 0.59802 | 1 | 0 |  |  | 0 | 0 | 0 | 36103.1275 | 0 | 0 | 44.4 | -9.82 | 6.9325 | 9125.7799 | 9127.7938
22.25 | 12.6017 | 245.063 | 6514.2531 | 0.79456 | 36671.9828 | -12.6017 | 245.063 | 0 | 0 | 0 | 47.3972 | 132.3175 | 0 | 1.9006 | 1 | 0.59802 | 1 | 0 |  |  | 0 | 0 | 0 | 36039.265 | 0 | 0 | 44.5 | -9.83 | 5.95 | 9126.3995 | 9127.8174
22.3 | 12.5834 | 244.4333 | 6526.4905 | 0.79265 | 36671.9828 | -12.5834 | 244.4333 | 0 | 0 | 0 | 47.3972 | 131.4503 | 0 | 1.9006 | 1 | 0.59802 | 1 | 0 |  |  | 0 | 0 | 0 | 35975.6575 | 0 | 0 | 44.6 | -9.76 | 4.9705 | 9126.9209 | 9127.843
22.35 | 12.5652 | 243.8046 | 6538.6965 | 0.79075 | 36671.9828 | -12.5652 | 243.8046 | 0 | 0 | 0 | 47.3972 | 130.5885 | 0 | 1.9006 | 1 | 0.59802 | 1 | 0 |  |  | 0 | 0 | 0 | 35912.3042 | 0 | 0 | 44.7 | -9.79 | 3.993 | 9127.3447 | 9127.8696
22.4 | 12.5464 | 243.1768 | 6550.871 | 0.78884 | 36671.9828 | -12.5464 | 243.1768 | 0 | 0 | 0 | 47.3972 | 129.6977 | 0 | 1.9006 | 1 | 0.59802 | 1 | 0 |  |  | 0 | 0 | 0 | 35849.2039 | 0 | 0 | 44.8 | -9.8 | 3.0135 | 9127.6706 | 9127.8949
22.45 | 12.5273 | 242.55 | 6563.0142 | 0.78694 | 36671.9828 | -12.5273 | 242.55 | 0 | 0 | 0 | 47.3972 | 128.7906 | 0 | 1.9006 | 1 | 0.59802 | 1 | 0 |  |  | 0 | 0 | 0 | 35786.3557 | 0 | 0 | 44.9 | -9.78 | 2.0345 | 9127.8985 | 9127.9202
22.5 | 12.5083 | 241.9241 | 6575.126 | 0.78504 | 36671.9828 | -12.5083 | 241.9241 | 0 | 0 | 0 | 47.3972 | 127.8896 | 0 | 1.9006 | 1 | 0.59802 | 1 | 0 |  |  | 0 | 0 | 0 | 35723.7584 | 0 | 0 | 45 | -9.81 | 1.055 | 9128.0285 | 9127.9452
22.55 | 12.4894 | 241.2992 | 6587.2066 | 0.78314 | 36671.9828 | -12.4894 | 241.2992 | 0 | 0 | 0 | 47.3972 | 126.9946 | 0 | 1.9006 | 1 | 0.59802 | 1 | 0 |  |  | 0 | 0 | 0 | 35661.4112 | 0 | 0 | 45.1 | -9.87 | 0.071 | 9128.0603 | 9127.9692
22.6 | 12.4706 | 240.6752 | 6599.2559 | 0.78125 | 36671.9828 | -12.4706 | 240.6752 | 0 | 0 | 0 | 47.3972 | 126.1057 | 0 | 1.9006 | 1 | 0.59802 | 1 | 0 |  |  | 0 | 0 | 0 | 35599.3128 | 0 | 0 | 45.2 | -9.81 | -0.913 | 9127.9935 | 9127.8041
22.65 | 12.452 | 240.0521 | 6611.2741 | 0.77936 | 36671.9828 | -12.452 | 240.0521 | 0 | 0 | 0 | 47.3972 | 125.2227 | 0 | 1.9006 | 1 | 0.59802 | 1 | 0 |  |  | 0 | 0 | 0 | 35537.4624 | 0 | 0 | 45.3 | -9.78 | -1.8925 | 9127.8287 | 9127.5413
22.7 | 12.4335 | 239.43 | 6623.2612 | 0.77746 | 36671.9828 | -12.4335 | 239.43 | 0 | 0 | 0 | 47.3972 | 124.3456 | 0 | 1.9006 | 1 | 0.59802 | 1 | 0 |  |  | 0 | 0 | 0 | 35475.8589 | 0 | 0 | 45.4 | -9.79 | -2.871 | 9127.5661 | 9127.1808
22.75 | 12.4151 | 238.8088 | 6635.2171 | 0.77557 | 36671.9828 | -12.4151 | 238.8088 | 0 | 0 | 0 | 47.3972 | 123.4744 | 0 | 1.9006 | 1 | 0.59802 | 1 | 0 |  |  | 0 | 0 | 0 | 35414.5013 | 0 | 0 | 45.5 | -9.8 | -3.8505 | 9127.2055 | 9126.7223
22.8 | 12.3968 | 238.1885 | 6647.1421 | 0.77369 | 36671.9828 | -12.3968 | 238.1885 | 0 | 0 | 0 | 47.3972 | 122.6089 | 0 | 1.9006 | 1 | 0.59802 | 1 | 0 |  |  | 0 | 0 | 0 | 35353.3886 | 0 | 0 | 45.6 | -9.84 | -4.8325 | 9126.7469 | 9126.1655
22.85 | 12.3787 | 237.5691 | 6659.036 | 0.7718 | 36671.9828 | -12.3787 | 237.5691 | 0 | 0 | 0 | 47.3972 | 121.7493 | 0 | 1.9006 | 1 | 0.59802 | 1 | 0 |  |  | 0 | 0 | 0 | 35292.5198 | 0 | 0 | 45.7 | -9.8 | -5.8145 | 9126.1899 | 9125.5103
22.9 | 12.3607 | 236.9506 | 6670.899 | 0.76992 | 36671.9828 | -12.3607 | 236.9506 | 0 | 0 | 0 | 47.3972 | 120.8953 | 0 | 1.9006 | 1 | 0.59802 | 1 | 0 |  |  | 0 | 0 | 0 | 35231.8939 | 0 | 0 | 45.8 | -9.87 | -6.798 | 9125.5348 | 9124.7568
22.95 | 12.3428 | 236.333 | 6682.7311 | 0.76804 | 36671.9828 | -12.3428 | 236.333 | 0 | 0 | 0 | 47.3972 | 120.0471 | 0 | 1.9006 | 1 | 0.59802 | 1 | 0 |  |  | 0 | 0 | 0 | 35171.51 | 0 | 0 | 45.9 | -9.85 | -7.784 | 9124.781 | 9123.9045
23 | 12.325 | 235.7163 | 6694.5323 | 0.76616 | 36671.9828 | -12.325 | 235.7163 | 0 | 0 | 0 | 47.3972 | 119.2045 | 0 | 1.9006 | 1 | 0.59802 | 1 | 0 |  |  | 0 | 0 | 0 | 35111.3671 | 0 | 0
23.05 | 12.3074 | 235.1005 | 6706.3027 | 0.76428 | 36671.9828 | -12.3074 | 235.1005 | 0 | 0 | 0 | 47.3972 | 118.3674 | 0 | 1.9006 | 1 | 0.59802 | 1 | 0 |  |  | 0 | 0 | 0 | 35051.4642 | 0 | 0
23.1 | 12.2898 | 234.4856 | 6718.0424 | 0.7624 | 36671.9828 | -12.2898 | 234.4856 | 0 | 0 | 0 | 47.3972 | 117.5359 | 0 | 1.9006 | 1 | 0.59802 | 1 | 0 |  |  | 0 | 0 | 0 | 34991.8004 | 0 | 0
23.15 | 12.2724 | 233.8715 | 6729.7513 | 0.76053 | 36671.9828 | -12.2724 | 233.8715 | 0 | 0 | 0 | 47.3972 | 116.71 | 0 | 1.9006 | 1 | 0.59802 | 1 | 0 |  |  | 0 | 0 | 0 | 34932.3746 | 0 | 0
23.2 | 12.2558 | 233.2583 | 6741.4295 | 0.75866 | 36671.9828 | -12.2558 | 233.2583 | 0 | 0 | 0 | 47.3972 | 115.9253 | 0 | 1.9006 | 1 | 0.59802 | 1 | 0 |  |  | 0 | 0 | 0 | 34873.1859 | 0 | 0
23.25 | 12.2397 | 232.6459 | 6753.0771 | 0.75679 | 36671.9828 | -12.2397 | 232.6459 | 0 | 0 | 0 | 47.3972 | 115.1595 | 0 | 1.9006 | 1 | 0.59802 | 1 | 0 |  |  | 0 | 0 | 0 | 34814.2335 | 0 | 0
23.3 | 12.2236 | 232.0343 | 6764.6941 | 0.75492 | 36671.9828 | -12.2236 | 232.0343 | 0 | 0 | 0 | 47.3972 | 114.3984 | 0 | 1.9006 | 1 | 0.59802 | 1 | 0 |  |  | 0 | 0 | 0 | 34755.5164 | 0 | 0
23.35 | 12.2076 | 231.4236 | 6776.2806 | 0.75305 | 36671.9828 | -12.2076 | 231.4236 | 0 | 0 | 0 | 47.3972 | 113.6418 | 0 | 1.9006 | 1 | 0.59802 | 1 | 0 |  |  | 0 | 0 | 0 | 34697.0336 | 0 | 0
23.4 | 12.1918 | 230.8136 | 6787.8365 | 0.75119 | 36671.9828 | -12.1918 | 230.8136 | 0 | 0 | 0 | 47.3972 | 112.8898 | 0 | 1.9006 | 1 | 0.59802 | 1 | 0 |  |  | 0 | 0 | 0 | 34638.7842 | 0 | 0
23.45 | 12.1756 | 230.2044 | 6799.362 | 0.74933 | 36671.9828 | -12.1756 | 230.2044 | 0 | 0 | 0 | 47.3972 | 112.125 | 0 | 1.9006 | 1 | 0.59802 | 1 | 0 |  |  | 0 | 0 | 0 | 34580.7674 | 0 | 0
23.5 | 12.159 | 229.596 | 6810.857 | 0.74747 | 36671.9828 | -12.159 | 229.596 | 0 | 0 | 0 | 47.3972 | 111.3344 | 0 | 1.9006 | 1 | 0.59802 | 1 | 0 |  |  | 0 | 0 | 0 | 34522.9822 | 0 | 0
23.55 | 12.1424 | 228.9885 | 6822.3216 | 0.74561 | 36671.9828 | -12.1424 | 228.9885 | 0 | 0 | 0 | 47.3972 | 110.5491 | 0 | 1.9006 | 1 | 0.59802 | 1 | 0 |  |  | 0 | 0 | 0 | 34465.4277 | 0 | 0
23.6 | 12.1259 | 228.3818 | 6833.7558 | 0.74375 | 36671.9828 | -12.1259 | 228.3818 | 0 | 0 | 0 | 47.3972 | 109.7689 | 0 | 1.9006 | 1 | 0.59802 | 1 | 0 |  |  | 0 | 0 | 0 | 34408.103 | 0 | 0
23.65 | 12.1096 | 227.7759 | 6845.1598 | 0.74189 | 36671.9828 | -12.1096 | 227.7759 | 0 | 0 | 0 | 47.3972 | 108.9938 | 0 | 1.9006 | 1 | 0.59802 | 1 | 0 |  |  | 0 | 0 | 0 | 34351.0072 | 0 | 0
23.7 | 12.0933 | 227.1708 | 6856.5334 | 0.74004 | 36671.9828 | -12.0933 | 227.1708 | 0 | 0 | 0 | 47.3972 | 108.2238 | 0 | 1.9006 | 1 | 0.59802 | 1 | 0 |  |  | 0 | 0 | 0 | 34294.1394 | 0 | 0
23.75 | 12.0772 | 226.5666 | 6867.8769 | 0.73819 | 36671.9828 | -12.0772 | 226.5666 | 0 | 0 | 0 | 47.3972 | 107.4588 | 0 | 1.9006 | 1 | 0.59802 | 1 | 0 |  |  | 0 | 0 | 0 | 34237.4988 | 0 | 0
23.8 | 12.0612 | 225.9631 | 6879.1901 | 0.73633 | 36671.9828 | -12.0612 | 225.9631 | 0 | 0 | 0 | 47.3972 | 106.6989 | 0 | 1.9006 | 1 | 0.59802 | 1 | 0 |  |  | 0 | 0 | 0 | 34181.0843 | 0 | 0
23.85 | 12.0452 | 225.3604 | 6890.4732 | 0.73449 | 36671.9828 | -12.0452 | 225.3604 | 0 | 0 | 0 | 47.3972 | 105.9439 | 0 | 1.9006 | 1 | 0.59802 | 1 | 0 |  |  | 0 | 0 | 0 | 34124.8953 | 0 | 0
23.9 | 12.0294 | 224.7586 | 6901.7261 | 0.73264 | 36671.9828 | -12.0294 | 224.7586 | 0 | 0 | 0 | 47.3972 | 105.1939 | 0 | 1.9006 | 1 | 0.59802 | 1 | 0 |  |  | 0 | 0 | 0 | 34068.9307 | 0 | 0
23.95 | 12.0137 | 224.1575 | 6912.949 | 0.73079 | 36671.9828 | -12.0137 | 224.1575 | 0 | 0 | 0 | 47.3972 | 104.4487 | 0 | 1.9006 | 1 | 0.59802 | 1 | 0 |  |  | 0 | 0 | 0 | 34013.1897 | 0 | 0
24 | 11.9986 | 223.5572 | 6924.1419 | 0.72895 | 36671.9828 | -11.9986 | 223.5572 | 0 | 0 | 0 | 47.3972 | 103.7337 | 0 | 1.9006 | 1 | 0.59802 | 1 | 0 |  |  | 0 | 0 | 0 | 33957.6714 | 0 | 0
24.05 | 11.984 | 222.9576 | 6935.3048 | 0.72711 | 36671.9828 | -11.984 | 222.9576 | 0 | 0 | 0 | 47.3972 | 103.0419 | 0 | 1.9006 | 1 | 0.59802 | 1 | 0 |  |  | 0 | 0 | 0 | 33902.3751 | 0 | 0
24.1 | 11.9695 | 222.3588 | 6946.4377 | 0.72527 | 36671.9828 | -11.9695 | 222.3588 | 0 | 0 | 0 | 47.3972 | 102.3543 | 0 | 1.9006 | 1 | 0.59802 | 1 | 0 |  |  | 0 | 0 | 0 | 33847.2998 | 0 | 0
24.15 | 11.9551 | 221.7607 | 6957.5407 | 0.72343 | 36671.9828 | -11.9551 | 221.7607 | 0 | 0 | 0 | 47.3972 | 101.6708 | 0 | 1.9006 | 1 | 0.59802 | 1 | 0 |  |  | 0 | 0 | 0 | 33792.4447 | 0 | 0
24.2 | 11.9407 | 221.1633 | 6968.6138 | 0.72159 | 36671.9828 | -11.9407 | 221.1633 | 0 | 0 | 0 | 47.3972 | 100.9913 | 0 | 1.9006 | 1 | 0.59802 | 1 | 0 |  |  | 0 | 0 | 0 | 33737.809 | 0 | 0
24.25 | 11.9264 | 220.5666 | 6979.657 | 0.71975 | 36671.9828 | -11.9264 | 220.5666 | 0 | 0 | 0 | 47.3972 | 100.3102 | 0 | 1.9006 | 1 | 0.59802 | 1 | 0 |  |  | 0 | 0 | 0 | 33683.3919 | 0 | 0
24.3 | 11.9113 | 219.9707 | 6990.6704 | 0.71792 | 36671.9828 | -11.9113 | 219.9707 | 0 | 0 | 0 | 47.3972 | 99.5966 | 0 | 1.9006 | 1 | 0.59802 | 1 | 0 |  |  | 0 | 0 | 0 | 33629.1924 | 0 | 0
24.35 | 11.8964 | 219.3755 | 7001.6541 | 0.71609 | 36671.9828 | -11.8964 | 219.3755 | 0 | 0 | 0 | 47.3972 | 98.8875 | 0 | 1.9006 | 1 | 0.59802 | 1 | 0 |  |  | 0 | 0 | 0 | 33575.2099 | 0 | 0
24.4 | 11.8815 | 218.781 | 7012.608 | 0.71425 | 36671.9828 | -11.8815 | 218.781 | 0 | 0 | 0 | 47.3972 | 98.1831 | 0 | 1.9006 | 1 | 0.59802 | 1 | 0 |  |  | 0 | 0 | 0 | 33521.4435 | 0 | 0
24.45 | 11.8667 | 218.1873 | 7023.5322 | 0.71242 | 36671.9828 | -11.8667 | 218.1873 | 0 | 0 | 0 | 47.3972 | 97.4833 | 0 | 1.9006 | 1 | 0.59802 | 1 | 0 |  |  | 0 | 0 | 0 | 33467.8923 | 0 | 0
24.5 | 11.8521 | 217.5943 | 7034.4267 | 0.7106 | 36671.9828 | -11.8521 | 217.5943 | 0 | 0 | 0 | 47.3972 | 96.7879 | 0 | 1.9006 | 1 | 0.59802 | 1 | 0 |  |  | 0 | 0 | 0 | 33414.5555 | 0 | 0
24.55 | 11.8375 | 217.0021 | 7045.2916 | 0.70877 | 36671.9828 | -11.8375 | 217.0021 | 0 | 0 | 0 | 47.3972 | 96.0971 | 0 | 1.9006 | 1 | 0.59802 | 1 | 0 |  |  | 0 | 0 | 0 | 33361.4324 | 0 | 0
24.6 | 11.823 | 216.4106 | 7056.127 | 0.70694 | 36671.9828 | -11.823 | 216.4106 | 0 | 0 | 0 | 47.3972 | 95.4107 | 0 | 1.9006 | 1 | 0.59802 | 1 | 0 |  |  | 0 | 0 | 0 | 33308.5221 | 0 | 0
24.65 | 11.8086 | 215.8198 | 7066.9327 | 0.70512 | 36671.9828 | -11.8086 | 215.8198 | 0 | 0 | 0 | 47.3972 | 94.7288 | 0 | 1.9006 | 1 | 0.59802 | 1 | 0 |  |  | 0 | 0 | 0 | 33255.8238 | 0 | 0
24.7 | 11.7943 | 215.2297 | 7077.709 | 0.7033 | 36671.9828 | -11.7943 | 215.2297 | 0 | 0 | 0 | 47.3972 | 94.0513 | 0 | 1.9006 | 1 | 0.59802 | 1 | 0 |  |  | 0 | 0 | 0 | 33203.3368 | 0 | 0
24.75 | 11.7801 | 214.6404 | 7088.4557 | 0.70148 | 36671.9828 | -11.7801 | 214.6404 | 0 | 0 | 0 | 47.3972 | 93.3781 | 0 | 1.9006 | 1 | 0.59802 | 1 | 0 |  |  | 0 | 0 | 0 | 33151.0602 | 0 | 0
24.8 | 11.7662 | 214.0517 | 7099.173 | 0.69966 | 36671.9828 | -11.7662 | 214.0517 | 0 | 0 | 0 | 47.3972 | 92.7167 | 0 | 1.9006 | 1 | 0.59802 | 1 | 0 |  |  | 0 | 0 | 0 | 33098.9932 | 0 | 0
24.85 | 11.753 | 213.4637 | 7109.8609 | 0.69784 | 36671.9828 | -11.753 | 213.4637 | 0 | 0 | 0 | 47.3972 | 92.091 | 0 | 1.9006 | 1 | 0.59802 | 1 | 0 |  |  | 0 | 0 | 0 | 33047.1351 | 0 | 0
24.9 | 11.7398 | 212.8764 | 7120.5194 | 0.69602 | 36671.9828 | -11.7398 | 212.8764 | 0 | 0 | 0 | 47.3972 | 91.469 | 0 | 1.9006 | 1 | 0.59802 | 1 | 0 |  |  | 0 | 0 | 0 | 32995.4852 | 0 | 0
24.95 | 11.7268 | 212.2898 | 7131.1485 | 0.69421 | 36671.9828 | -11.7268 | 212.2898 | 0 | 0 | 0 | 47.3972 | 90.8507 | 0 | 1.9006 | 1 | 0.59802 | 1 | 0 |  |  | 0 | 0 | 0 | 32944.0425 | 0 | 0
25 | 11.7138 | 211.7037 | 7141.7484 | 0.69239 | 36671.9828 | -11.7138 | 211.7037 | 0 | 0 | 0 | 47.3972 | 90.236 | 0 | 1.9006 | 1 | 0.59802 | 1 | 0 |  |  | 0 | 0 | 0 | 32892.8065 | 0 | 0
25.05 | 11.7009 | 211.1184 | 7152.3189 | 0.69058 | 36671.9828 | -11.7009 | 211.1184 | 0 | 0 | 0 | 47.3972 | 89.6249 | 0 | 1.9006 | 1 | 0.59802 | 1 | 0 |  |  | 0 | 0 | 0 | 32841.7762 | 0 | 0
25.1 | 11.6876 | 210.5337 | 7162.8602 | 0.68877 | 36671.9828 | -11.6876 | 210.5337 | 0 | 0 | 0 | 47.3972 | 88.992 | 0 | 1.9006 | 1 | 0.59802 | 1 | 0 |  |  | 0 | 0 | 0 | 32790.9511 | 0 | 0
25.15 | 11.6741 | 209.9496 | 7173.3723 | 0.68696 | 36671.9828 | -11.6741 | 209.9496 | 0 | 0 | 0 | 47.3972 | 88.3511 | 0 | 1.9006 | 1 | 0.59802 | 1 | 0 |  |  | 0 | 0 | 0 | 32740.3302 | 0 | 0
25.2 | 11.6606 | 209.3662 | 7183.8552 | 0.68515 | 36671.9828 | -11.6606 | 209.3662 | 0 | 0 | 0 | 47.3972 | 87.7143 | 0 | 1.9006 | 1 | 0.59802 | 1 | 0 |  |  | 0 | 0 | 0 | 32689.913 | 0 | 0
25.25 | 11.6473 | 208.7836 | 7194.3089 | 0.68335 | 36671.9828 | -11.6473 | 208.7836 | 0 | 0 | 0 | 47.3972 | 87.0816 | 0 | 1.9006 | 1 | 0.59802 | 1 | 0 |  |  | 0 | 0 | 0 | 32639.6986 | 0 | 0
25.3 | 11.634 | 208.2015 | 7204.7336 | 0.68154 | 36671.9828 | -11.634 | 208.2015 | 0 | 0 | 0 | 47.3972 | 86.4529 | 0 | 1.9006 | 1 | 0.59802 | 1 | 0 |  |  | 0 | 0 | 0 | 32589.6862 | 0 | 0
25.35 | 11.6208 | 207.6201 | 7215.1291 | 0.67974 | 36671.9828 | -11.6208 | 207.6201 | 0 | 0 | 0 | 47.3972 | 85.8283 | 0 | 1.9006 | 1 | 0.59802 | 1 | 0 |  |  | 0 | 0 | 0 | 32539.8752 | 0 | 0
25.4 | 11.6077 | 207.0394 | 7225.4956 | 0.67793 | 36671.9828 | -11.6077 | 207.0394 | 0 | 0 | 0 | 47.3972 | 85.2076 | 0 | 1.9006 | 1 | 0.59802 | 1 | 0 |  |  | 0 | 0 | 0 | 32490.2648 | 0 | 0
25.45 | 11.5947 | 206.4594 | 7235.8331 | 0.67613 | 36671.9828 | -11.5947 | 206.4594 | 0 | 0 | 0 | 47.3972 | 84.5909 | 0 | 1.9006 | 1 | 0.59802 | 1 | 0 |  |  | 0 | 0 | 0 | 32440.8543 | 0 | 0
25.5 | 11.5818 | 205.88 | 7246.1415 | 0.67433 | 36671.9828 | -11.5818 | 205.88 | 0 | 0 | 0 | 47.3972 | 83.9782 | 0 | 1.9006 | 1 | 0.59802 | 1 | 0 |  |  | 0 | 0 | 0 | 32391.643 | 0 | 0
25.55 | 11.569 | 205.3012 | 7256.4211 | 0.67253 | 36671.9828 | -11.569 | 205.3012 | 0 | 0 | 0 | 47.3972 | 83.3693 | 0 | 1.9006 | 1 | 0.59802 | 1 | 0 |  |  | 0 | 0 | 0 | 32342.6301 | 0 | 0
25.6 | 11.5562 | 204.7231 | 7266.6717 | 0.67074 | 36671.9828 | -11.5562 | 204.7231 | 0 | 0 | 0 | 47.3972 | 82.7644 | 0 | 1.9006 | 1 | 0.59802 | 1 | 0 |  |  | 0 | 0 | 0 | 32293.8149 | 0 | 0
25.65 | 11.5439 | 204.1456 | 7276.8934 | 0.66894 | 36671.9828 | -11.5439 | 204.1456 | 0 | 0 | 0 | 47.3972 | 82.1836 | 0 | 1.9006 | 1 | 0.59802 | 1 | 0 |  |  | 0 | 0 | 0 | 32245.1967 | 0 | 0
25.7 | 11.5321 | 203.5687 | 7287.0862 | 0.66714 | 36671.9828 | -11.5321 | 203.5687 | 0 | 0 | 0 | 47.3972 | 81.6204 | 0 | 1.9006 | 1 | 0.59802 | 1 | 0 |  |  | 0 | 0 | 0 | 32196.7748 | 0 | 0
25.75 | 11.5202 | 202.9924 | 7297.2503 | 0.66535 | 36671.9828 | -11.5202 | 202.9924 | 0 | 0 | 0 | 47.3972 | 81.0605 | 0 | 1.9006 | 1 | 0.59802 | 1 | 0 |  |  | 0 | 0 | 0 | 32148.5485 | 0 | 0
25.8 | 11.5085 | 202.4166 | 7307.3855 | 0.66356 | 36671.9828 | -11.5085 | 202.4166 | 0 | 0 | 0 | 47.3972 | 80.5038 | 0 | 1.9006 | 1 | 0.59802 | 1 | 0 |  |  | 0 | 0 | 0 | 32100.5171 | 0 | 0
25.85 | 11.4968 | 201.8415 | 7317.4919 | 0.66177 | 36671.9828 | -11.4968 | 201.8415 | 0 | 0 | 0 | 47.3972 | 79.9504 | 0 | 1.9006 | 1 | 0.59802 | 1 | 0 |  |  | 0 | 0 | 0 | 32052.68 | 0 | 0
25.9 | 11.4852 | 201.267 | 7327.5696 | 0.65998 | 36671.9828 | -11.4852 | 201.267 | 0 | 0 | 0 | 47.3972 | 79.3997 | 0 | 1.9006 | 1 | 0.59802 | 1 | 0 |  |  | 0 | 0 | 0 | 32005.0364 | 0 | 0
25.95 | 11.473 | 200.693 | 7337.6186 | 0.65819 | 36671.9828 | -11.473 | 200.693 | 0 | 0 | 0 | 47.3972 | 78.8198 | 0 | 1.9006 | 1 | 0.59802 | 1 | 0 |  |  | 0 | 0 | 0 | 31957.5857 | 0 | 0
26 | 11.4608 | 200.1197 | 7347.639 | 0.6564 | 36671.9828 | -11.4608 | 200.1197 | 0 | 0 | 0 | 47.3972 | 78.2435 | 0 | 1.9006 | 1 | 0.59802 | 1 | 0 |  |  | 0 | 0 | 0 | 31910.3271 | 0 | 0
26.05 | 11.4487 | 199.5469 | 7357.6306 | 0.65461 | 36671.9828 | -11.4487 | 199.5469 | 0 | 0 | 0 | 47.3972 | 77.6709 | 0 | 1.9006 | 1 | 0.59802 | 1 | 0 |  |  | 0 | 0 | 0 | 31863.26 | 0 | 0
26.1 | 11.4367 | 198.9748 | 7367.5937 | 0.65283 | 36671.9828 | -11.4367 | 198.9748 | 0 | 0 | 0 | 47.3972 | 77.1019 | 0 | 1.9006 | 1 | 0.59802 | 1 | 0 |  |  | 0 | 0 | 0 | 31816.3838 | 0 | 0
26.15 | 11.4248 | 198.4033 | 7377.5281 | 0.65104 | 36671.9828 | -11.4248 | 198.4033 | 0 | 0 | 0 | 47.3972 | 76.5365 | 0 | 1.9006 | 1 | 0.59802 | 1 | 0 |  |  | 0 | 0 | 0 | 31769.6977 | 0 | 0
26.2 | 11.4129 | 197.8323 | 7387.434 | 0.64926 | 36671.9828 | -11.4129 | 197.8323 | 0 | 0 | 0 | 47.3972 | 75.9747 | 0 | 1.9006 | 1 | 0.59802 | 1 | 0 |  |  | 0 | 0 | 0 | 31723.201 | 0 | 0
26.25 | 11.4012 | 197.262 | 7397.3113 | 0.64748 | 36671.9828 | -11.4012 | 197.262 | 0 | 0 | 0 | 47.3972 | 75.4165 | 0 | 1.9006 | 1 | 0.59802 | 1 | 0 |  |  | 0 | 0 | 0 | 31676.8932 | 0 | 0
26.3 | 11.3895 | 196.6922 | 7407.1602 | 0.6457 | 36671.9828 | -11.3895 | 196.6922 | 0 | 0 | 0 | 47.3972 | 74.8618 | 0 | 1.9006 | 1 | 0.59802 | 1 | 0 |  |  | 0 | 0 | 0 | 31630.7735 | 0 | 0
26.35 | 11.3778 | 196.123 | 7416.9806 | 0.64392 | 36671.9828 | -11.3778 | 196.123 | 0 | 0 | 0 | 47.3972 | 74.3106 | 0 | 1.9006 | 1 | 0.59802 | 1 | 0 |  |  | 0 | 0 | 0 | 31584.8413 | 0 | 0
26.4 | 11.3663 | 195.5544 | 7426.7725 | 0.64214 | 36671.9828 | -11.3663 | 195.5544 | 0 | 0 | 0 | 47.3972 | 73.7629 | 0 | 1.9006 | 1 | 0.59802 | 1 | 0 |  |  | 0 | 0 | 0 | 31539.0959 | 0 | 0
26.45 | 11.3548 | 194.9864 | 7436.536 | 0.64036 | 36671.9828 | -11.3548 | 194.9864 | 0 | 0 | 0 | 47.3972 | 73.2187 | 0 | 1.9006 | 1 | 0.59802 | 1 | 0 |  |  | 0 | 0 | 0 | 31493.5367 | 0 | 0
26.5 | 11.3439 | 194.4189 | 7446.2712 | 0.63859 | 36671.9828 | -11.3439 | 194.4189 | 0 | 0 | 0 | 47.3972 | 72.702 | 0 | 1.9006 | 1 | 0.59802 | 1 | 0 |  |  | 0 | 0 | 0 | 31448.163 | 0 | 0
26.55 | 11.3332 | 193.852 | 7455.9779 | 0.63681 | 36671.9828 | -11.3332 | 193.852 | 0 | 0 | 0 | 47.3972 | 72.1946 | 0 | 1.9006 | 1 | 0.59802 | 1 | 0 |  |  | 0 | 0 | 0 | 31402.9743 | 0 | 0
26.6 | 11.3225 | 193.2856 | 7465.6564 | 0.63504 | 36671.9828 | -11.3225 | 193.2856 | 0 | 0 | 0 | 47.3972 | 71.69 | 0 | 1.9006 | 1 | 0.59802 | 1 | 0 |  |  | 0 | 0 | 0 | 31357.9698 | 0 | 0
26.65 | 11.312 | 192.7197 | 7475.3065 | 0.63326 | 36671.9828 | -11.312 | 192.7197 | 0 | 0 | 0 | 47.3972 | 71.1884 | 0 | 1.9006 | 1 | 0.59802 | 1 | 0 |  |  | 0 | 0 | 0 | 31313.1489 | 0 | 0
26.7 | 11.3014 | 192.1544 | 7484.9283 | 0.63149 | 36671.9828 | -11.3014 | 192.1544 | 0 | 0 | 0 | 47.3972 | 70.6896 | 0 | 1.9006 | 1 | 0.59802 | 1 | 0 |  |  | 0 | 0 | 0 | 31268.5111 | 0 | 0
26.75 | 11.2909 | 191.5896 | 7494.5219 | 0.62972 | 36671.9828 | -11.2909 | 191.5896 | 0 | 0 | 0 | 47.3972 | 70.1891 | 0 | 1.9006 | 1 | 0.59802 | 1 | 0 |  |  | 0 | 0 | 0 | 31224.0556 | 0 | 0
26.8 | 11.2799 | 191.0253 | 7504.0873 | 0.62795 | 36671.9828 | -11.2799 | 191.0253 | 0 | 0 | 0 | 47.3972 | 69.6672 | 0 | 1.9006 | 1 | 0.59802 | 1 | 0 |  |  | 0 | 0 | 0 | 31179.7819 | 0 | 0
26.85 | 11.2689 | 190.4616 | 7513.6245 | 0.62618 | 36671.9828 | -11.2689 | 190.4616 | 0 | 0 | 0 | 47.3972 | 69.1486 | 0 | 1.9006 | 1 | 0.59802 | 1 | 0 |  |  | 0 | 0 | 0 | 31135.6893 | 0 | 0
26.9 | 11.258 | 189.8984 | 7523.1335 | 0.62441 | 36671.9828 | -11.258 | 189.8984 | 0 | 0 | 0 | 47.3972 | 68.6332 | 0 | 1.9006 | 1 | 0.59802 | 1 | 0 |  |  | 0 | 0 | 0 | 31091.7773 | 0 | 0
26.95 | 11.2472 | 189.3358 | 7532.6143 | 0.62265 | 36671.9828 | -11.2472 | 189.3358 | 0 | 0 | 0 | 47.3972 | 68.1211 | 0 | 1.9006 | 1 | 0.59802 | 1 | 0 |  |  | 0 | 0 | 0 | 31048.0452 | 0 | 0
27 | 11.2365 | 188.7737 | 7542.0671 | 0.62088 | 36671.9828 | -11.2365 | 188.7737 | 0 | 0 | 0 | 47.3972 | 67.6123 | 0 | 1.9006 | 1 | 0.59802 | 1 | 0 |  |  | 0 | 0 | 0 | 31004.4924 | 0 | 0
27.05 | 11.2258 | 188.2121 | 7551.4917 | 0.61912 | 36671.9828 | -11.2258 | 188.2121 | 0 | 0 | 0 | 47.3972 | 67.1066 | 0 | 1.9006 | 1 | 0.59802 | 1 | 0 |  |  | 0 | 0 | 0 | 30961.1182 | 0 | 0
27.1 | 11.2152 | 187.6511 | 7560.8883 | 0.61735 | 36671.9828 | -11.2152 | 187.6511 | 0 | 0 | 0 | 47.3972 | 66.6041 | 0 | 1.9006 | 1 | 0.59802 | 1 | 0 |  |  | 0 | 0 | 0 | 30917.9222 | 0 | 0
27.15 | 11.2047 | 187.0906 | 7570.2568 | 0.61559 | 36671.9828 | -11.2047 | 187.0906 | 0 | 0 | 0 | 47.3972 | 66.1048 | 0 | 1.9006 | 1 | 0.59802 | 1 | 0 |  |  | 0 | 0 | 0 | 30874.9036 | 0 | 0
27.2 | 11.1942 | 186.5307 | 7579.5974 | 0.61383 | 36671.9828 | -11.1942 | 186.5307 | 0 | 0 | 0 | 47.3972 | 65.6086 | 0 | 1.9006 | 1 | 0.59802 | 1 | 0 |  |  | 0 | 0 | 0 | 30832.062 | 0 | 0
27.25 | 11.1838 | 185.9712 | 7588.9099 | 0.61207 | 36671.9828 | -11.1838 | 185.9712 | 0 | 0 | 0 | 47.3972 | 65.1155 | 0 | 1.9006 | 1 | 0.59802 | 1 | 0 |  |  | 0 | 0 | 0 | 30789.3966 | 0 | 0
27.3 | 11.1735 | 185.4123 | 7598.1945 | 0.61031 | 36671.9828 | -11.1735 | 185.4123 | 0 | 0 | 0 | 47.3972 | 64.6255 | 0 | 1.9006 | 1 | 0.59802 | 1 | 0 |  |  | 0 | 0 | 0 | 30746.9069 | 0 | 0
27.35 | 11.1637 | 184.8538 | 7607.4511 | 0.60855 | 36671.9828 | -11.1637 | 184.8538 | 0 | 0 | 0 | 47.3972 | 64.1605 | 0 | 1.9006 | 1 | 0.59802 | 1 | 0 |  |  | 0 | 0 | 0 | 30704.5924 | 0 | 0
27.4 | 11.154 | 184.2959 | 7616.6799 | 0.60679 | 36671.9828 | -11.154 | 184.2959 | 0 | 0 | 0 | 47.3972 | 63.7029 | 0 | 1.9006 | 1 | 0.59802 | 1 | 0 |  |  | 0 | 0 | 0 | 30662.4523 | 0 | 0
27.45 | 11.1444 | 183.7384 | 7625.8807 | 0.60504 | 36671.9828 | -11.1444 | 183.7384 | 0 | 0 | 0 | 47.3972 | 63.248 | 0 | 1.9006 | 1 | 0.59802 | 1 | 0 |  |  | 0 | 0 | 0 | 30620.4863 | 0 | 0
27.5 | 11.1349 | 183.1815 | 7635.0537 | 0.60328 | 36671.9828 | -11.1349 | 183.1815 | 0 | 0 | 0 | 47.3972 | 62.7956 | 0 | 1.9006 | 1 | 0.59802 | 1 | 0 |  |  | 0 | 0 | 0 | 30578.6936 | 0 | 0
27.55 | 11.1254 | 182.6249 | 7644.1989 | 0.60153 | 36671.9828 | -11.1254 | 182.6249 | 0 | 0 | 0 | 47.3972 | 62.3458 | 0 | 1.9006 | 1 | 0.59802 | 1 | 0 |  |  | 0 | 0 | 0 | 30537.0737 | 0 | 0
27.6 | 11.116 | 182.0689 | 7653.3162 | 0.59977 | 36671.9828 | -11.116 | 182.0689 | 0 | 0 | 0 | 47.3972 | 61.8987 | 0 | 1.9006 | 1 | 0.59802 | 1 | 0 |  |  | 0 | 0 | 0 | 30495.6261 | 0 | 0
27.65 | 11.1066 | 181.5134 | 7662.4058 | 0.59802 | 36671.9828 | -11.1066 | 181.5134 | 0 | 0 | 0 | 47.3972 | 61.454 | 0 | 1.9006 | 1 | 0.59802 | 1 | 0 |  |  | 0 | 0 | 0 | 30454.3502 | 0 | 0
27.7 | 11.0972 | 180.9583 | 7671.4676 | 0.59627 | 36671.9828 | -11.0972 | 180.9583 | 0 | 0 | 0 | 47.3972 | 61.012 | 0 | 1.9006 | 1 | 0.59802 | 1 | 0 |  |  | 0 | 0 | 0 | 30413.2454 | 0 | 0
27.75 | 11.088 | 180.4036 | 7680.5016 | 0.59452 | 36671.9828 | -11.088 | 180.4036 | 0 | 0 | 0 | 47.3972 | 60.5725 | 0 | 1.9006 | 1 | 0.59802 | 1 | 0 |  |  | 0 | 0 | 0 | 30372.3112 | 0 | 0
27.8 | 11.0788 | 179.8495 | 7689.508 | 0.59277 | 36671.9828 | -11.0788 | 179.8495 | 0 | 0 | 0 | 47.3972 | 60.1355 | 0 | 1.9006 | 1 | 0.59802 | 1 | 0 |  |  | 0 | 0 | 0 | 30331.547 | 0 | 0
27.85 | 11.0696 | 179.2957 | 7698.4866 | 0.59102 | 36671.9828 | -11.0696 | 179.2957 | 0 | 0 | 0 | 47.3972 | 59.701 | 0 | 1.9006 | 1 | 0.59802 | 1 | 0 |  |  | 0 | 0 | 0 | 30290.9523 | 0 | 0
27.9 | 11.0605 | 178.7425 | 7707.4375 | 0.58927 | 36671.9828 | -11.0605 | 178.7425 | 0 | 0 | 0 | 47.3972 | 59.269 | 0 | 1.9006 | 1 | 0.59802 | 1 | 0 |  |  | 0 | 0 | 0 | 30250.5265 | 0 | 0
27.95 | 11.0514 | 178.1897 | 7716.3608 | 0.58752 | 36671.9828 | -11.0514 | 178.1897 | 0 | 0 | 0 | 47.3972 | 58.8395 | 0 | 1.9006 | 1 | 0.59802 | 1 | 0 |  |  | 0 | 0 | 0 | 30210.269 | 0 | 0
28 | 11.0424 | 177.6374 | 7725.2565 | 0.58577 | 36671.9828 | -11.0424 | 177.6374 | 0 | 0 | 0 | 47.3972 | 58.4124 | 0 | 1.9006 | 1 | 0.59802 | 1 | 0 |  |  | 0 | 0 | 0 | 30170.1795 | 0 | 0
28.05 | 11.0334 | 177.0855 | 7734.1246 | 0.58403 | 36671.9828 | -11.0334 | 177.0855 | 0 | 0 | 0 | 47.3972 | 57.9878 | 0 | 1.9006 | 1 | 0.59802 | 1 | 0 |  |  | 0 | 0 | 0 | 30130.2572 | 0 | 0
28.1 | 11.0245 | 176.534 | 7742.9651 | 0.58228 | 36671.9828 | -11.0245 | 176.534 | 0 | 0 | 0 | 47.3972 | 57.5656 | 0 | 1.9006 | 1 | 0.59802 | 1 | 0 |  |  | 0 | 0 | 0 | 30090.5016 | 0 | 0
28.15 | 11.0157 | 175.983 | 7751.778 | 0.58054 | 36671.9828 | -11.0157 | 175.983 | 0 | 0 | 0 | 47.3972 | 57.1459 | 0 | 1.9006 | 1 | 0.59802 | 1 | 0 |  |  | 0 | 0 | 0 | 30050.9123 | 0 | 0
28.2 | 11.0065 | 175.4324 | 7760.5634 | 0.57879 | 36671.9828 | -11.0065 | 175.4324 | 0 | 0 | 0 | 47.3972 | 56.7124 | 0 | 1.9006 | 1 | 0.59802 | 1 | 0 |  |  | 0 | 0 | 0 | 30011.4887 | 0 | 0
28.25 | 10.9973 | 174.8824 | 7769.3212 | 0.57705 | 36671.9828 | -10.9973 | 174.8824 | 0 | 0 | 0 | 47.3972 | 56.2744 | 0 | 1.9006 | 1 | 0.59802 | 1 | 0 |  |  | 0 | 0 | 0 | 29972.2303 | 0 | 0
28.3 | 10.9881 | 174.3327 | 7778.0516 | 0.57531 | 36671.9828 | -10.9881 | 174.3327 | 0 | 0 | 0 | 47.3972 | 55.8392 | 0 | 1.9006 | 1 | 0.59802 | 1 | 0 |  |  | 0 | 0 | 0 | 29933.1365 | 0 | 0
28.35 | 10.979 | 173.7835 | 7786.7545 | 0.57357 | 36671.9828 | -10.979 | 173.7835 | 0 | 0 | 0 | 47.3972 | 55.4068 | 0 | 1.9006 | 1 | 0.59802 | 1 | 0 |  |  | 0 | 0 | 0 | 29894.2069 | 0 | 0
28.4 | 10.9699 | 173.2348 | 7795.43 | 0.57183 | 36671.9828 | -10.9699 | 173.2348 | 0 | 0 | 0 | 47.3972 | 54.977 | 0 | 1.9006 | 1 | 0.59802 | 1 | 0 |  |  | 0 | 0 | 0 | 29855.4408 | 0 | 0
28.45 | 10.9609 | 172.6865 | 7804.078 | 0.57009 | 36671.9828 | -10.9609 | 172.6865 | 0 | 0 | 0 | 47.3972 | 54.5499 | 0 | 1.9006 | 1 | 0.59802 | 1 | 0 |  |  | 0 | 0 | 0 | 29816.8378 | 0 | 0
28.5 | 10.9524 | 172.1387 | 7812.6986 | 0.56835 | 36671.9828 | -10.9524 | 172.1387 | 0 | 0 | 0 | 47.3972 | 54.1467 | 0 | 1.9006 | 1 | 0.59802 | 1 | 0 |  |  | 0 | 0 | 0 | 29778.3973 | 0 | 0
28.55 | 10.944 | 171.5913 | 7821.2919 | 0.56661 | 36671.9828 | -10.944 | 171.5913 | 0 | 0 | 0 | 47.3972 | 53.7468 | 0 | 1.9006 | 1 | 0.59802 | 1 | 0 |  |  | 0 | 0 | 0 | 29740.1189 | 0 | 0
28.6 | 10.9356 | 171.0443 | 7829.8578 | 0.56487 | 36671.9828 | -10.9356 | 171.0443 | 0 | 0 | 0 | 47.3972 | 53.3493 | 0 | 1.9006 | 1 | 0.59802 | 1 | 0 |  |  | 0 | 0 | 0 | 29702.002 | 0 | 0
28.65 | 10.9272 | 170.4977 | 7838.3963 | 0.56313 | 36671.9828 | -10.9272 | 170.4977 | 0 | 0 | 0 | 47.3972 | 52.954 | 0 | 1.9006 | 1 | 0.59802 | 1 | 0 |  |  | 0 | 0 | 0 | 29664.0462 | 0 | 0
28.7 | 10.9189 | 169.9516 | 7846.9076 | 0.5614 | 36671.9828 | -10.9189 | 169.9516 | 0 | 0 | 0 | 47.3972 | 52.561 | 0 | 1.9006 | 1 | 0.59802 | 1 | 0 |  |  | 0 | 0 | 0 | 29626.2509 | 0 | 0
28.75 | 10.9107 | 169.4059 | 7855.3915 | 0.55966 | 36671.9828 | -10.9107 | 169.4059 | 0 | 0 | 0 | 47.3972 | 52.1703 | 0 | 1.9006 | 1 | 0.59802 | 1 | 0 |  |  | 0 | 0 | 0 | 29588.6156 | 0 | 0
28.8 | 10.9025 | 168.8605 | 7863.8482 | 0.55793 | 36671.9828 | -10.9025 | 168.8605 | 0 | 0 | 0 | 47.3972 | 51.7817 | 0 | 1.9006 | 1 | 0.59802 | 1 | 0 |  |  | 0 | 0 | 0 | 29551.1399 | 0 | 0
28.85 | 10.8944 | 168.3156 | 7872.2776 | 0.5562 | 36671.9828 | -10.8944 | 168.3156 | 0 | 0 | 0 | 47.3972 | 51.3955 | 0 | 1.9006 | 1 | 0.59802 | 1 | 0 |  |  | 0 | 0 | 0 | 29513.8232 | 0 | 0
28.9 | 10.8863 | 167.7711 | 7880.6797 | 0.55446 | 36671.9828 | -10.8863 | 167.7711 | 0 | 0 | 0 | 47.3972 | 51.0114 | 0 | 1.9006 | 1 | 0.59802 | 1 | 0 |  |  | 0 | 0 | 0 | 29476.665 | 0 | 0
28.95 | 10.8782 | 167.227 | 7889.0547 | 0.55273 | 36671.9828 | -10.8782 | 167.227 | 0 | 0 | 0 | 47.3972 | 50.6295 | 0 | 1.9006 | 1 | 0.59802 | 1 | 0 |  |  | 0 | 0 | 0 | 29439.6649 | 0 | 0
29 | 10.8702 | 166.6833 | 7897.4024 | 0.551 | 36671.9828 | -10.8702 | 166.6833 | 0 | 0 | 0 | 47.3972 | 50.2499 | 0 | 1.9006 | 1 | 0.59802 | 1 | 0 |  |  | 0 | 0 | 0 | 29402.8224 | 0 | 0
29.05 | 10.8622 | 166.14 | 7905.723 | 0.54927 | 36671.9828 | -10.8622 | 166.14 | 0 | 0 | 0 | 47.3972 | 49.8724 | 0 | 1.9006 | 1 | 0.59802 | 1 | 0 |  |  | 0 | 0 | 0 | 29366.137 | 0 | 0
29.1 | 10.8543 | 165.597 | 7914.0164 | 0.54754 | 36671.9828 | -10.8543 | 165.597 | 0 | 0 | 0 | 47.3972 | 49.4971 | 0 | 1.9006 | 1 | 0.59802 | 1 | 0 |  |  | 0 | 0 | 0 | 29329.6083 | 0 | 0
29.15 | 10.8464 | 165.0545 | 7922.2827 | 0.54581 | 36671.9828 | -10.8464 | 165.0545 | 0 | 0 | 0 | 47.3972 | 49.1239 | 0 | 1.9006 | 1 | 0.59802 | 1 | 0 |  |  | 0 | 0 | 0 | 29293.2356 | 0 | 0
29.2 | 10.8386 | 164.5124 | 7930.5219 | 0.54408 | 36671.9828 | -10.8386 | 164.5124 | 0 | 0 | 0 | 47.3972 | 48.7529 | 0 | 1.9006 | 1 | 0.59802 | 1 | 0 |  |  | 0 | 0 | 0 | 29257.0187 | 0 | 0
29.25 | 10.8308 | 163.9707 | 7938.734 | 0.54235 | 36671.9828 | -10.8308 | 163.9707 | 0 | 0 | 0 | 47.3972 | 48.384 | 0 | 1.9006 | 1 | 0.59802 | 1 | 0 |  |  | 0 | 0 | 0 | 29220.9569 | 0 | 0
29.3 | 10.8231 | 163.4293 | 7946.919 | 0.54063 | 36671.9828 | -10.8231 | 163.4293 | 0 | 0 | 0 | 47.3972 | 48.0172 | 0 | 1.9006 | 1 | 0.59802 | 1 | 0 |  |  | 0 | 0 | 0 | 29185.0498 | 0 | 0
29.35 | 10.8154 | 162.8884 | 7955.0769 | 0.5389 | 36671.9828 | -10.8154 | 162.8884 | 0 | 0 | 0 | 47.3972 | 47.6525 | 0 | 1.9006 | 1 | 0.59802 | 1 | 0 |  |  | 0 | 0 | 0 | 29149.2971 | 0 | 0
29.4 | 10.8077 | 162.3478 | 7963.2078 | 0.53717 | 36671.9828 | -10.8077 | 162.3478 | 0 | 0 | 0 | 47.3972 | 47.2899 | 0 | 1.9006 | 1 | 0.59802 | 1 | 0 |  |  | 0 | 0 | 0 | 29113.6981 | 0 | 0
29.45 | 10.8001 | 161.8076 | 7971.3117 | 0.53545 | 36671.9828 | -10.8001 | 161.8076 | 0 | 0 | 0 | 47.3972 | 46.9294 | 0 | 1.9006 | 1 | 0.59802 | 1 | 0 |  |  | 0 | 0 | 0 | 29078.2524 | 0 | 0
29.5 | 10.7926 | 161.2678 | 7979.3886 | 0.53372 | 36671.9828 | -10.7926 | 161.2678 | 0 | 0 | 0 | 47.3972 | 46.571 | 0 | 1.9006 | 1 | 0.59802 | 1 | 0 |  |  | 0 | 0 | 0 | 29042.9596 | 0 | 0
29.55 | 10.7851 | 160.7283 | 7987.4385 | 0.532 | 36671.9828 | -10.7851 | 160.7283 | 0 | 0 | 0 | 47.3972 | 46.2146 | 0 | 1.9006 | 1 | 0.59802 | 1 | 0 |  |  | 0 | 0 | 0 | 29007.8193 | 0 | 0
29.6 | 10.7776 | 160.1893 | 7995.4614 | 0.53028 | 36671.9828 | -10.7776 | 160.1893 | 0 | 0 | 0 | 47.3972 | 45.8603 | 0 | 1.9006 | 1 | 0.59802 | 1 | 0 |  |  | 0 | 0 | 0 | 28972.8309 | 0 | 0
29.65 | 10.7701 | 159.6506 | 8003.4574 | 0.52855 | 36671.9828 | -10.7701 | 159.6506 | 0 | 0 | 0 | 47.3972 | 45.508 | 0 | 1.9006 | 1 | 0.59802 | 1 | 0 |  |  | 0 | 0 | 0 | 28937.994 | 0 | 0
29.7 | 10.7628 | 159.1122 | 8011.4265 | 0.52683 | 36671.9828 | -10.7628 | 159.1122 | 0 | 0 | 0 | 47.3972 | 45.1578 | 0 | 1.9006 | 1 | 0.59802 | 1 | 0 |  |  | 0 | 0 | 0 | 28903.3082 | 0 | 0
29.75 | 10.7554 | 158.5743 | 8019.3686 | 0.52511 | 36671.9828 | -10.7554 | 158.5743 | 0 | 0 | 0 | 47.3972 | 44.8095 | 0 | 1.9006 | 1 | 0.59802 | 1 | 0 |  |  | 0 | 0 | 0 | 28868.7729 | 0 | 0
29.8 | 10.7481 | 158.0367 | 8027.2839 | 0.52339 | 36671.9828 | -10.7481 | 158.0367 | 0 | 0 | 0 | 47.3972 | 44.4633 | 0 | 1.9006 | 1 | 0.59802 | 1 | 0 |  |  | 0 | 0 | 0 | 28834.3879 | 0 | 0
29.85 | 10.7408 | 157.4995 | 8035.1723 | 0.52167 | 36671.9828 | -10.7408 | 157.4995 | 0 | 0 | 0 | 47.3972 | 44.1191 | 0 | 1.9006 | 1 | 0.59802 | 1 | 0 |  |  | 0 | 0 | 0 | 28800.1526 | 0 | 0
29.9 | 10.7336 | 156.9626 | 8043.0339 | 0.51995 | 36671.9828 | -10.7336 | 156.9626 | 0 | 0 | 0 | 47.3972 | 43.7768 | 0 | 1.9006 | 1 | 0.59802 | 1 | 0 |  |  | 0 | 0 | 0 | 28766.0666 | 0 | 0
29.95 | 10.7264 | 156.4261 | 8050.8686 | 0.51823 | 36671.9828 | -10.7264 | 156.4261 | 0 | 0 | 0 | 47.3972 | 43.4365 | 0 | 1.9006 | 1 | 0.59802 | 1 | 0 |  |  | 0 | 0 | 0 | 28732.1294 | 0 | 0
30 | 10.7193 | 155.89 | 8058.6765 | 0.51651 | 36671.9828 | -10.7193 | 155.89 | 0 | 0 | 0 | 47.3972 | 43.0982 | 0 | 1.9006 | 1 | 0.59802 | 1 | 0 |  |  | 0 | 0 | 0 | 28698.3407 | 0 | 0
30.05 | 10.7122 | 155.3542 | 8066.4576 | 0.51479 | 36671.9828 | -10.7122 | 155.3542 | 0 | 0 | 0 | 47.3972 | 42.7618 | 0 | 1.9006 | 1 | 0.59802 | 1 | 0 |  |  | 0 | 0 | 0 | 28664.6999 | 0 | 0
30.1 | 10.7051 | 154.8187 | 8074.2119 | 0.51308 | 36671.9828 | -10.7051 | 154.8187 | 0 | 0 | 0 | 47.3972 | 42.4274 | 0 | 1.9006 | 1 | 0.59802 | 1 | 0 |  |  | 0 | 0 | 0 | 28631.2067 | 0 | 0
30.15 | 10.6981 | 154.2837 | 8081.9395 | 0.51136 | 36671.9828 | -10.6981 | 154.2837 | 0 | 0 | 0 | 47.3972 | 42.0949 | 0 | 1.9006 | 1 | 0.59802 | 1 | 0 |  |  | 0 | 0 | 0 | 28597.8606 | 0 | 0
30.2 | 10.6912 | 153.7489 | 8089.6403 | 0.50964 | 36671.9828 | -10.6912 | 153.7489 | 0 | 0 | 0 | 47.3972 | 41.7643 | 0 | 1.9006 | 1 | 0.59802 | 1 | 0 |  |  | 0 | 0 | 0 | 28564.6613 | 0 | 0
30.25 | 10.6842 | 153.2146 | 8097.3144 | 0.50793 | 36671.9828 | -10.6842 | 153.2146 | 0 | 0 | 0 | 47.3972 | 41.4356 | 0 | 1.9006 | 1 | 0.59802 | 1 | 0 |  |  | 0 | 0 | 0 | 28531.6082 | 0 | 0
30.3 | 10.6773 | 152.6805 | 8104.9617 | 0.50621 | 36671.9828 | -10.6773 | 152.6805 | 0 | 0 | 0 | 47.3972 | 41.1088 | 0 | 1.9006 | 1 | 0.59802 | 1 | 0 |  |  | 0 | 0 | 0 | 28498.701 | 0 | 0
30.35 | 10.6705 | 152.1468 | 8112.5824 | 0.5045 | 36671.9828 | -10.6705 | 152.1468 | 0 | 0 | 0 | 47.3972 | 40.7839 | 0 | 1.9006 | 1 | 0.59802 | 1 | 0 |  |  | 0 | 0 | 0 | 28465.9392 | 0 | 0
30.4 | 10.6637 | 151.6135 | 8120.1764 | 0.50278 | 36671.9828 | -10.6637 | 151.6135 | 0 | 0 | 0 | 47.3972 | 40.4609 | 0 | 1.9006 | 1 | 0.59802 | 1 | 0 |  |  | 0 | 0 | 0 | 28433.3224 | 0 | 0
30.45 | 10.6569 | 151.0805 | 8127.7438 | 0.50107 | 36671.9828 | -10.6569 | 151.0805 | 0 | 0 | 0 | 47.3972 | 40.1398 | 0 | 1.9006 | 1 | 0.59802 | 1 | 0 |  |  | 0 | 0 | 0 | 28400.8503 | 0 | 0
30.5 | 10.6501 | 150.5478 | 8135.2845 | 0.49936 | 36671.9828 | -10.6501 | 150.5478 | 0 | 0 | 0 | 47.3972 | 39.8205 | 0 | 1.9006 | 1 | 0.59802 | 1 | 0 |  |  | 0 | 0 | 0 | 28368.5223 | 0 | 0
30.55 | 10.6434 | 150.0154 | 8142.7985 | 0.49765 | 36671.9828 | -10.6434 | 150.0154 | 0 | 0 | 0 | 47.3972 | 39.503 | 0 | 1.9006 | 1 | 0.59802 | 1 | 0 |  |  | 0 | 0 | 0 | 28336.3382 | 0 | 0
30.6 | 10.6368 | 149.4834 | 8150.286 | 0.49594 | 36671.9828 | -10.6368 | 149.4834 | 0 | 0 | 0 | 47.3972 | 39.1874 | 0 | 1.9006 | 1 | 0.59802 | 1 | 0 |  |  | 0 | 0 | 0 | 28304.2974 | 0 | 0
30.65 | 10.6302 | 148.9518 | 8157.7469 | 0.49422 | 36671.9828 | -10.6302 | 148.9518 | 0 | 0 | 0 | 47.3972 | 38.8737 | 0 | 1.9006 | 1 | 0.59802 | 1 | 0 |  |  | 0 | 0 | 0 | 28272.3996 | 0 | 0
30.7 | 10.6236 | 148.4204 | 8165.1812 | 0.49251 | 36671.9828 | -10.6236 | 148.4204 | 0 | 0 | 0 | 47.3972 | 38.5617 | 0 | 1.9006 | 1 | 0.59802 | 1 | 0 |  |  | 0 | 0 | 0 | 28240.6444 | 0 | 0
30.75 | 10.617 | 147.8894 | 8172.5889 | 0.4908 | 36671.9828 | -10.617 | 147.8894 | 0 | 0 | 0 | 47.3972 | 38.2516 | 0 | 1.9006 | 1 | 0.59802 | 1 | 0 |  |  | 0 | 0 | 0 | 28209.0314 | 0 | 0
30.8 | 10.6105 | 147.3587 | 8179.9701 | 0.4891 | 36671.9828 | -10.6105 | 147.3587 | 0 | 0 | 0 | 47.3972 | 37.9432 | 0 | 1.9006 | 1 | 0.59802 | 1 | 0 |  |  | 0 | 0 | 0 | 28177.5601 | 0 | 0
30.85 | 10.6041 | 146.8283 | 8187.3248 | 0.48739 | 36671.9828 | -10.6041 | 146.8283 | 0 | 0 | 0 | 47.3972 | 37.6367 | 0 | 1.9006 | 1 | 0.59802 | 1 | 0 |  |  | 0 | 0 | 0 | 28146.2302 | 0 | 0
30.9 | 10.5976 | 146.2983 | 8194.653 | 0.48568 | 36671.9828 | -10.5976 | 146.2983 | 0 | 0 | 0 | 47.3972 | 37.3319 | 0 | 1.9006 | 1 | 0.59802 | 1 | 0 |  |  | 0 | 0 | 0 | 28115.0414 | 0 | 0
30.95 | 10.5912 | 145.7686 | 8201.9546 | 0.48397 | 36671.9828 | -10.5912 | 145.7686 | 0 | 0 | 0 | 47.3972 | 37.0289 | 0 | 1.9006 | 1 | 0.59802 | 1 | 0 |  |  | 0 | 0 | 0 | 28083.9931 | 0 | 0
31 | 10.5849 | 145.2392 | 8209.2298 | 0.48226 | 36671.9828 | -10.5849 | 145.2392 | 0 | 0 | 0 | 47.3972 | 36.7277 | 0 | 1.9006 | 1 | 0.59802 | 1 | 0 |  |  | 0 | 0 | 0 | 28053.085 | 0 | 0
31.05 | 10.5786 | 144.7101 | 8216.4786 | 0.48056 | 36671.9828 | -10.5786 | 144.7101 | 0 | 0 | 0 | 47.3972 | 36.4282 | 0 | 1.9006 | 1 | 0.59802 | 1 | 0 |  |  | 0 | 0 | 0 | 28022.3167 | 0 | 0
31.1 | 10.5723 | 144.1813 | 8223.7009 | 0.47885 | 36671.9828 | -10.5723 | 144.1813 | 0 | 0 | 0 | 47.3972 | 36.1304 | 0 | 1.9006 | 1 | 0.59802 | 1 | 0 |  |  | 0 | 0 | 0 | 27991.6879 | 0 | 0
31.15 | 10.566 | 143.6529 | 8230.8967 | 0.47715 | 36671.9828 | -10.566 | 143.6529 | 0 | 0 | 0 | 47.3972 | 35.8344 | 0 | 1.9006 | 1 | 0.59802 | 1 | 0 |  |  | 0 | 0 | 0 | 27961.1982 | 0 | 0
31.2 | 10.5598 | 143.1247 | 8238.0661 | 0.47544 | 36671.9828 | -10.5598 | 143.1247 | 0 | 0 | 0 | 47.3972 | 35.5401 | 0 | 1.9006 | 1 | 0.59802 | 1 | 0 |  |  | 0 | 0 | 0 | 27930.8471 | 0 | 0
31.25 | 10.5537 | 142.5969 | 8245.2092 | 0.47374 | 36671.9828 | -10.5537 | 142.5969 | 0 | 0 | 0 | 47.3972 | 35.2476 | 0 | 1.9006 | 1 | 0.59802 | 1 | 0 |  |  | 0 | 0 | 0 | 27900.6343 | 0 | 0
31.3 | 10.5475 | 142.0693 | 8252.3258 | 0.47203 | 36671.9828 | -10.5475 | 142.0693 | 0 | 0 | 0 | 47.3972 | 34.9567 | 0 | 1.9006 | 1 | 0.59802 | 1 | 0 |  |  | 0 | 0 | 0 | 27870.5594 | 0 | 0
31.35 | 10.5414 | 141.5421 | 8259.4161 | 0.47033 | 36671.9828 | -10.5414 | 141.5421 | 0 | 0 | 0 | 47.3972 | 34.6676 | 0 | 1.9006 | 1 | 0.59802 | 1 | 0 |  |  | 0 | 0 | 0 | 27840.6221 | 0 | 0
31.4 | 10.5354 | 141.0152 | 8266.4801 | 0.46862 | 36671.9828 | -10.5354 | 141.0152 | 0 | 0 | 0 | 47.3972 | 34.3801 | 0 | 1.9006 | 1 | 0.59802 | 1 | 0 |  |  | 0 | 0 | 0 | 27810.822 | 0 | 0
31.45 | 10.5293 | 140.4886 | 8273.5177 | 0.46692 | 36671.9828 | -10.5293 | 140.4886 | 0 | 0 | 0 | 47.3972 | 34.0943 | 0 | 1.9006 | 1 | 0.59802 | 1 | 0 |  |  | 0 | 0 | 0 | 27781.1586 | 0 | 0
31.5 | 10.5233 | 139.9623 | 8280.5289 | 0.46522 | 36671.9828 | -10.5233 | 139.9623 | 0 | 0 | 0 | 47.3972 | 33.8102 | 0 | 1.9006 | 1 | 0.59802 | 1 | 0 |  |  | 0 | 0 | 0 | 27751.6317 | 0 | 0
31.55 | 10.5174 | 139.4363 | 8287.5139 | 0.46352 | 36671.9828 | -10.5174 | 139.4363 | 0 | 0 | 0 | 47.3972 | 33.5278 | 0 | 1.9006 | 1 | 0.59802 | 1 | 0 |  |  | 0 | 0 | 0 | 27722.2408 | 0 | 0
31.6 | 10.5115 | 138.9105 | 8294.4726 | 0.46182 | 36671.9828 | -10.5115 | 138.9105 | 0 | 0 | 0 | 47.3972 | 33.247 | 0 | 1.9006 | 1 | 0.59802 | 1 | 0 |  |  | 0 | 0 | 0 | 27692.9857 | 0 | 0
31.65 | 10.5056 | 138.3851 | 8301.4049 | 0.46012 | 36671.9828 | -10.5056 | 138.3851 | 0 | 0 | 0 | 47.3972 | 32.9679 | 0 | 1.9006 | 1 | 0.59802 | 1 | 0 |  |  | 0 | 0 | 0 | 27663.8659 | 0 | 0
31.7 | 10.4997 | 137.86 | 8308.3111 | 0.45842 | 36671.9828 | -10.4997 | 137.86 | 0 | 0 | 0 | 47.3972 | 32.6904 | 0 | 1.9006 | 1 | 0.59802 | 1 | 0 |  |  | 0 | 0 | 0 | 27634.8811 | 0 | 0
31.75 | 10.4939 | 137.3351 | 8315.1909 | 0.45672 | 36671.9828 | -10.4939 | 137.3351 | 0 | 0 | 0 | 47.3972 | 32.4145 | 0 | 1.9006 | 1 | 0.59802 | 1 | 0 |  |  | 0 | 0 | 0 | 27606.0309 | 0 | 0
31.8 | 10.4881 | 136.8106 | 8322.0446 | 0.45502 | 36671.9828 | -10.4881 | 136.8106 | 0 | 0 | 0 | 47.3972 | 32.1403 | 0 | 1.9006 | 1 | 0.59802 | 1 | 0 |  |  | 0 | 0 | 0 | 27577.3149 | 0 | 0
31.85 | 10.4824 | 136.2863 | 8328.872 | 0.45332 | 36671.9828 | -10.4824 | 136.2863 | 0 | 0 | 0 | 47.3972 | 31.8677 | 0 | 1.9006 | 1 | 0.59802 | 1 | 0 |  |  | 0 | 0 | 0 | 27548.7329 | 0 | 0
31.9 | 10.4766 | 135.7623 | 8335.6732 | 0.45162 | 36671.9828 | -10.4766 | 135.7623 | 0 | 0 | 0 | 47.3972 | 31.5967 | 0 | 1.9006 | 1 | 0.59802 | 1 | 0 |  |  | 0 | 0 | 0 | 27520.2844 | 0 | 0
31.95 | 10.471 | 135.2387 | 8342.4482 | 0.44992 | 36671.9828 | -10.471 | 135.2387 | 0 | 0 | 0 | 47.3972 | 31.3272 | 0 | 1.9006 | 1 | 0.59802 | 1 | 0 |  |  | 0 | 0 | 0 | 27491.9692 | 0 | 0
32 | 10.4653 | 134.7153 | 8349.1971 | 0.44822 | 36671.9828 | -10.4653 | 134.7153 | 0 | 0 | 0 | 47.3972 | 31.0594 | 0 | 1.9006 | 1 | 0.59802 | 1 | 0 |  |  | 0 | 0 | 0 | 27463.7868 | 0 | 0
32.05 | 10.4597 | 134.1921 | 8355.9198 | 0.44653 | 36671.9828 | -10.4597 | 134.1921 | 0 | 0 | 0 | 47.3972 | 30.7932 | 0 | 1.9006 | 1 | 0.59802 | 1 | 0 |  |  | 0 | 0 | 0 | 27435.7369 | 0 | 0
32.1 | 10.4541 | 133.6693 | 8362.6163 | 0.44483 | 36671.9828 | -10.4541 | 133.6693 | 0 | 0 | 0 | 47.3972 | 30.5285 | 0 | 1.9006 | 1 | 0.59802 | 1 | 0 |  |  | 0 | 0 | 0 | 27407.8192 | 0 | 0
32.15 | 10.4485 | 133.1467 | 8369.2867 | 0.44313 | 36671.9828 | -10.4485 | 133.1467 | 0 | 0 | 0 | 47.3972 | 30.2654 | 0 | 1.9006 | 1 | 0.59802 | 1 | 0 |  |  | 0 | 0 | 0 | 27380.0334 | 0 | 0
32.2 | 10.443 | 132.6244 | 8375.931 | 0.44144 | 36671.9828 | -10.443 | 132.6244 | 0 | 0 | 0 | 47.3972 | 30.0039 | 0 | 1.9006 | 1 | 0.59802 | 1 | 0 |  |  | 0 | 0 | 0 | 27352.379 | 0 | 0
32.25 | 10.4375 | 132.1024 | 8382.5492 | 0.43974 | 36671.9828 | -10.4375 | 132.1024 | 0 | 0 | 0 | 47.3972 | 29.7439 | 0 | 1.9006 | 1 | 0.59802 | 1 | 0 |  |  | 0 | 0 | 0 | 27324.8558 | 0 | 0
32.3 | 10.4321 | 131.5807 | 8389.1412 | 0.43805 | 36671.9828 | -10.4321 | 131.5807 | 0 | 0 | 0 | 47.3972 | 29.4854 | 0 | 1.9006 | 1 | 0.59802 | 1 | 0 |  |  | 0 | 0 | 0 | 27297.4633 | 0 | 0
32.35 | 10.4267 | 131.0592 | 8395.7072 | 0.43635 | 36671.9828 | -10.4267 | 131.0592 | 0 | 0 | 0 | 47.3972 | 29.2285 | 0 | 1.9006 | 1 | 0.59802 | 1 | 0 |  |  | 0 | 0 | 0 | 27270.2014 | 0 | 0
32.4 | 10.4213 | 130.538 | 8402.2472 | 0.43466 | 36671.9828 | -10.4213 | 130.538 | 0 | 0 | 0 | 47.3972 | 28.9732 | 0 | 1.9006 | 1 | 0.59802 | 1 | 0 |  |  | 0 | 0 | 0 | 27243.0696 | 0 | 0
32.45 | 10.4159 | 130.0171 | 8408.761 | 0.43296 | 36671.9828 | -10.4159 | 130.0171 | 0 | 0 | 0 | 47.3972 | 28.7193 | 0 | 1.9006 | 1 | 0.59802 | 1 | 0 |  |  | 0 | 0 | 0 | 27216.0677 | 0 | 0
32.5 | 10.4106 | 129.4964 | 8415.2489 | 0.43127 | 36671.9828 | -10.4106 | 129.4964 | 0 | 0 | 0 | 47.3972 | 28.467 | 0 | 1.9006 | 1 | 0.59802 | 1 | 0 |  |  | 0 | 0 | 0 | 27189.1952 | 0 | 0
32.55 | 10.4053 | 128.976 | 8421.7107 | 0.42958 | 36671.9828 | -10.4053 | 128.976 | 0 | 0 | 0 | 47.3972 | 28.2162 | 0 | 1.9006 | 1 | 0.59802 | 1 | 0 |  |  | 0 | 0 | 0 | 27162.4519 | 0 | 0
32.6 | 10.4001 | 128.4559 | 8428.1465 | 0.42789 | 36671.9828 | -10.4001 | 128.4559 | 0 | 0 | 0 | 47.3972 | 27.9668 | 0 | 1.9006 | 1 | 0.59802 | 1 | 0 |  |  | 0 | 0 | 0 | 27135.8374 | 0 | 0
32.65 | 10.3948 | 127.936 | 8434.5563 | 0.42619 | 36671.9828 | -10.3948 | 127.936 | 0 | 0 | 0 | 47.3972 | 27.719 | 0 | 1.9006 | 1 | 0.59802 | 1 | 0 |  |  | 0 | 0 | 0 | 27109.3514 | 0 | 0
32.7 | 10.3896 | 127.4164 | 8440.9401 | 0.4245 | 36671.9828 | -10.3896 | 127.4164 | 0 | 0 | 0 | 47.3972 | 27.4726 | 0 | 1.9006 | 1 | 0.59802 | 1 | 0 |  |  | 0 | 0 | 0 | 27082.9937 | 0 | 0
32.75 | 10.3845 | 126.897 | 8447.2979 | 0.42281 | 36671.9828 | -10.3845 | 126.897 | 0 | 0 | 0 | 47.3972 | 27.2278 | 0 | 1.9006 | 1 | 0.59802 | 1 | 0 |  |  | 0 | 0 | 0 | 27056.7637 | 0 | 0
32.8 | 10.3793 | 126.3779 | 8453.6298 | 0.42112 | 36671.9828 | -10.3793 | 126.3779 | 0 | 0 | 0 | 47.3972 | 26.9844 | 0 | 1.9006 | 1 | 0.59802 | 1 | 0 |  |  | 0 | 0 | 0 | 27030.6614 | 0 | 0
32.85 | 10.3742 | 125.8591 | 8459.9357 | 0.41943 | 36671.9828 | -10.3742 | 125.8591 | 0 | 0 | 0 | 47.3972 | 26.7424 | 0 | 1.9006 | 1 | 0.59802 | 1 | 0 |  |  | 0 | 0 | 0 | 27004.6863 | 0 | 0
32.9 | 10.3691 | 125.3405 | 8466.2157 | 0.41774 | 36671.9828 | -10.3691 | 125.3405 | 0 | 0 | 0 | 47.3972 | 26.5019 | 0 | 1.9006 | 1 | 0.59802 | 1 | 0 |  |  | 0 | 0 | 0 | 26978.8381 | 0 | 0
32.95 | 10.3641 | 124.8222 | 8472.4698 | 0.41605 | 36671.9828 | -10.3641 | 124.8222 | 0 | 0 | 0 | 47.3972 | 26.2629 | 0 | 1.9006 | 1 | 0.59802 | 1 | 0 |  |  | 0 | 0 | 0 | 26953.1165 | 0 | 0
33 | 10.3591 | 124.3041 | 8478.6979 | 0.41436 | 36671.9828 | -10.3591 | 124.3041 | 0 | 0 | 0 | 47.3972 | 26.0253 | 0 | 1.9006 | 1 | 0.59802 | 1 | 0 |  |  | 0 | 0 | 0 | 26927.5212 | 0 | 0
33.05 | 10.3541 | 123.7863 | 8484.9002 | 0.41267 | 36671.9828 | -10.3541 | 123.7863 | 0 | 0 | 0 | 47.3972 | 25.7892 | 0 | 1.9006 | 1 | 0.59802 | 1 | 0 |  |  | 0 | 0 | 0 | 26902.0519 | 0 | 0
33.1 | 10.3492 | 123.2687 | 8491.0766 | 0.41098 | 36671.9828 | -10.3492 | 123.2687 | 0 | 0 | 0 | 47.3972 | 25.5545 | 0 | 1.9006 | 1 | 0.59802 | 1 | 0 |  |  | 0 | 0 | 0 | 26876.7083 | 0 | 0
33.15 | 10.3443 | 122.7514 | 8497.2271 | 0.40929 | 36671.9828 | -10.3443 | 122.7514 | 0 | 0 | 0 | 47.3972 | 25.3254 | 0 | 1.9006 | 1 | 0.59802 | 1 | 0 |  |  | 0 | 0 | 0 | 26851.4901 | 0 | 0
33.2 | 10.3396 | 122.2343 | 8503.3517 | 0.40761 | 36671.9828 | -10.3396 | 122.2343 | 0 | 0 | 0 | 47.3972 | 25.1035 | 0 | 1.9006 | 1 | 0.59802 | 1 | 0 |  |  | 0 | 0 | 0 | 26826.397 | 0 | 0
33.25 | 10.335 | 121.7174 | 8509.4505 | 0.40592 | 36671.9828 | -10.335 | 121.7174 | 0 | 0 | 0 | 47.3972 | 24.8828 | 0 | 1.9006 | 1 | 0.59802 | 1 | 0 |  |  | 0 | 0 | 0 | 26801.4286 | 0 | 0
33.3 | 10.3304 | 121.2008 | 8515.5234 | 0.40423 | 36671.9828 | -10.3304 | 121.2008 | 0 | 0 | 0 | 47.3972 | 24.6633 | 0 | 1.9006 | 1 | 0.59802 | 1 | 0 |  |  | 0 | 0 | 0 | 26776.5847 | 0 | 0
33.35 | 10.3257 | 120.6844 | 8521.5706 | 0.40254 | 36671.9828 | -10.3257 | 120.6844 | 0 | 0 | 0 | 47.3972 | 24.445 | 0 | 1.9006 | 1 | 0.59802 | 1 | 0 |  |  | 0 | 0 | 0 | 26751.865 | 0 | 0
33.4 | 10.3212 | 120.1682 | 8527.5919 | 0.40086 | 36671.9828 | -10.3212 | 120.1682 | 0 | 0 | 0 | 47.3972 | 24.228 | 0 | 1.9006 | 1 | 0.59802 | 1 | 0 |  |  | 0 | 0 | 0 | 26727.2692 | 0 | 0
33.45 | 10.3165 | 119.6523 | 8533.5874 | 0.39917 | 36671.9828 | -10.3165 | 119.6523 | 0 | 0 | 0 | 47.3972 | 24.0074 | 0 | 1.9006 | 1 | 0.59802 | 1 | 0 |  |  | 0 | 0 | 0 | 26702.797 | 0 | 0
33.5 | 10.3118 | 119.1365 | 8539.5571 | 0.39749 | 36671.9828 | -10.3118 | 119.1365 | 0 | 0 | 0 | 47.3972 | 23.7833 | 0 | 1.9006 | 1 | 0.59802 | 1 | 0 |  |  | 0 | 0 | 0 | 26678.4481 | 0 | 0
33.55 | 10.3071 | 118.6211 | 8545.5011 | 0.3958 | 36671.9828 | -10.3071 | 118.6211 | 0 | 0 | 0 | 47.3972 | 23.5606 | 0 | 1.9006 | 1 | 0.59802 | 1 | 0 |  |  | 0 | 0 | 0 | 26654.2222 | 0 | 0
33.6 | 10.3024 | 118.1058 | 8551.4192 | 0.39411 | 36671.9828 | -10.3024 | 118.1058 | 0 | 0 | 0 | 47.3972 | 23.3393 | 0 | 1.9006 | 1 | 0.59802 | 1 | 0 |  |  | 0 | 0 | 0 | 26630.119 | 0 | 0
33.65 | 10.2978 | 117.5908 | 8557.3116 | 0.39243 | 36671.9828 | -10.2978 | 117.5908 | 0 | 0 | 0 | 47.3972 | 23.1193 | 0 | 1.9006 | 1 | 0.59802 | 1 | 0 |  |  | 0 | 0 | 0 | 26606.1382 | 0 | 0
33.7 | 10.2932 | 117.0761 | 8563.1783 | 0.39075 | 36671.9828 | -10.2932 | 117.0761 | 0 | 0 | 0 | 47.3972 | 22.9007 | 0 | 1.9006 | 1 | 0.59802 | 1 | 0 |  |  | 0 | 0 | 0 | 26582.2796 | 0 | 0
33.75 | 10.2886 | 116.5615 | 8569.0193 | 0.38906 | 36671.9828 | -10.2886 | 116.5615 | 0 | 0 | 0 | 47.3972 | 22.6834 | 0 | 1.9006 | 1 | 0.59802 | 1 | 0 |  |  | 0 | 0 | 0 | 26558.5429 | 0 | 0
33.8 | 10.284 | 116.0472 | 8574.8345 | 0.38738 | 36671.9828 | -10.284 | 116.0472 | 0 | 0 | 0 | 47.3972 | 22.4675 | 0 | 1.9006 | 1 | 0.59802 | 1 | 0 |  |  | 0 | 0 | 0 | 26534.9278 | 0 | 0
33.85 | 10.2795 | 115.5331 | 8580.624 | 0.38569 | 36671.9828 | -10.2795 | 115.5331 | 0 | 0 | 0 | 47.3972 | 22.2529 | 0 | 1.9006 | 1 | 0.59802 | 1 | 0 |  |  | 0 | 0 | 0 | 26511.4339 | 0 | 0
33.9 | 10.275 | 115.0192 | 8586.3878 | 0.38401 | 36671.9828 | -10.275 | 115.0192 | 0 | 0 | 0 | 47.3972 | 22.0397 | 0 | 1.9006 | 1 | 0.59802 | 1 | 0 |  |  | 0 | 0 | 0 | 26488.0611 | 0 | 0
33.95 | 10.2705 | 114.5056 | 8592.1259 | 0.38233 | 36671.9828 | -10.2705 | 114.5056 | 0 | 0 | 0 | 47.3972 | 21.8277 | 0 | 1.9006 | 1 | 0.59802 | 1 | 0 |  |  | 0 | 0 | 0 | 26464.809 | 0 | 0
34 | 10.2661 | 113.9922 | 8597.8383 | 0.38064 | 36671.9828 | -10.2661 | 113.9922 | 0 | 0 | 0 | 47.3972 | 21.6171 | 0 | 1.9006 | 1 | 0.59802 | 1 | 0 |  |  | 0 | 0 | 0 | 26441.6774 | 0 | 0
34.05 | 10.2617 | 113.479 | 8603.5251 | 0.37896 | 36671.9828 | -10.2617 | 113.479 | 0 | 0 | 0 | 47.3972 | 21.4078 | 0 | 1.9006 | 1 | 0.59802 | 1 | 0 |  |  | 0 | 0 | 0 | 26418.6659 | 0 | 0
34.1 | 10.2573 | 112.966 | 8609.1863 | 0.37728 | 36671.9828 | -10.2573 | 112.966 | 0 | 0 | 0 | 47.3972 | 21.1998 | 0 | 1.9006 | 1 | 0.59802 | 1 | 0 |  |  | 0 | 0 | 0 | 26395.7744 | 0 | 0
34.15 | 10.2529 | 112.4533 | 8614.8217 | 0.3756 | 36671.9828 | -10.2529 | 112.4533 | 0 | 0 | 0 | 47.3972 | 20.9931 | 0 | 1.9006 | 1 | 0.59802 | 1 | 0 |  |  | 0 | 0 | 0 | 26373.0025 | 0 | 0
34.2 | 10.2486 | 111.9407 | 8620.4316 | 0.37392 | 36671.9828 | -10.2486 | 111.9407 | 0 | 0 | 0 | 47.3972 | 20.7877 | 0 | 1.9006 | 1 | 0.59802 | 1 | 0 |  |  | 0 | 0 | 0 | 26350.35 | 0 | 0
34.25 | 10.2443 | 111.4284 | 8626.0158 | 0.37224 | 36671.9828 | -10.2443 | 111.4284 | 0 | 0 | 0 | 47.3972 | 20.5836 | 0 | 1.9006 | 1 | 0.59802 | 1 | 0 |  |  | 0 | 0 | 0 | 26327.8167 | 0 | 0
34.3 | 10.24 | 110.9163 | 8631.5744 | 0.37056 | 36671.9828 | -10.24 | 110.9163 | 0 | 0 | 0 | 47.3972 | 20.3808 | 0 | 1.9006 | 1 | 0.59802 | 1 | 0 |  |  | 0 | 0 | 0 | 26305.4021 | 0 | 0
34.35 | 10.2357 | 110.4044 | 8637.1074 | 0.36888 | 36671.9828 | -10.2357 | 110.4044 | 0 | 0 | 0 | 47.3972 | 20.1793 | 0 | 1.9006 | 1 | 0.59802 | 1 | 0 |  |  | 0 | 0 | 0 | 26283.1062 | 0 | 0
34.4 | 10.2315 | 109.8927 | 8642.6149 | 0.3672 | 36671.9828 | -10.2315 | 109.8927 | 0 | 0 | 0 | 47.3972 | 19.979 | 0 | 1.9006 | 1 | 0.59802 | 1 | 0 |  |  | 0 | 0 | 0 | 26260.9285 | 0 | 0
34.45 | 10.2273 | 109.3813 | 8648.0967 | 0.36552 | 36671.9828 | -10.2273 | 109.3813 | 0 | 0 | 0 | 47.3972 | 19.78 | 0 | 1.9006 | 1 | 0.59802 | 1 | 0 |  |  | 0 | 0 | 0 | 26238.8689 | 0 | 0
34.5 | 10.2232 | 108.87 | 8653.553 | 0.36384 | 36671.9828 | -10.2232 | 108.87 | 0 | 0 | 0 | 47.3972 | 19.5822 | 0 | 1.9006 | 1 | 0.59802 | 1 | 0 |  |  | 0 | 0 | 0 | 26216.9271 | 0 | 0
34.55 | 10.219 | 108.3589 | 8658.9837 | 0.36216 | 36671.9828 | -10.219 | 108.3589 | 0 | 0 | 0 | 47.3972 | 19.3857 | 0 | 1.9006 | 1 | 0.59802 | 1 | 0 |  |  | 0 | 0 | 0 | 26195.1028 | 0 | 0
34.6 | 10.2149 | 107.8481 | 8664.3889 | 0.36048 | 36671.9828 | -10.2149 | 107.8481 | 0 | 0 | 0 | 47.3972 | 19.1905 | 0 | 1.9006 | 1 | 0.59802 | 1 | 0 |  |  | 0 | 0 | 0 | 26173.3959 | 0 | 0
34.65 | 10.2108 | 107.3375 | 8669.7685 | 0.3588 | 36671.9828 | -10.2108 | 107.3375 | 0 | 0 | 0 | 47.3972 | 18.9965 | 0 | 1.9006 | 1 | 0.59802 | 1 | 0 |  |  | 0 | 0 | 0 | 26151.8059 | 0 | 0
34.7 | 10.2067 | 106.827 | 8675.1226 | 0.35712 | 36671.9828 | -10.2067 | 106.827 | 0 | 0 | 0 | 47.3972 | 18.8038 | 0 | 1.9006 | 1 | 0.59802 | 1 | 0 |  |  | 0 | 0 | 0 | 26130.3327 | 0 | 0
34.75 | 10.2027 | 106.3168 | 8680.4512 | 0.35544 | 36671.9828 | -10.2027 | 106.3168 | 0 | 0 | 0 | 47.3972 | 18.6122 | 0 | 1.9006 | 1 | 0.59802 | 1 | 0 |  |  | 0 | 0 | 0 | 26108.976 | 0 | 0
34.8 | 10.1987 | 105.8067 | 8685.7543 | 0.35377 | 36671.9828 | -10.1987 | 105.8067 | 0 | 0 | 0 | 47.3972 | 18.4219 | 0 | 1.9006 | 1 | 0.59802 | 1 | 0 |  |  | 0 | 0 | 0 | 26087.7356 | 0 | 0
34.85 | 10.1947 | 105.2969 | 8691.0319 | 0.35209 | 36671.9828 | -10.1947 | 105.2969 | 0 | 0 | 0 | 47.3972 | 18.2329 | 0 | 1.9006 | 1 | 0.59802 | 1 | 0 |  |  | 0 | 0 | 0 | 26066.6111 | 0 | 0
34.9 | 10.1907 | 104.7873 | 8696.284 | 0.35041 | 36671.9828 | -10.1907 | 104.7873 | 0 | 0 | 0 | 47.3972 | 18.045 | 0 | 1.9006 | 1 | 0.59802 | 1 | 0 |  |  | 0 | 0 | 0 | 26045.6025 | 0 | 0
34.95 | 10.1868 | 104.2778 | 8701.5107 | 0.34873 | 36671.9828 | -10.1868 | 104.2778 | 0 | 0 | 0 | 47.3972 | 17.8584 | 0 | 1.9006 | 1 | 0.59802 | 1 | 0 |  |  | 0 | 0 | 0 | 26024.7094 | 0 | 0
35 | 10.1829 | 103.7686 | 8706.7118 | 0.34706 | 36671.9828 | -10.1829 | 103.7686 | 0 | 0 | 0 | 47.3972 | 17.673 | 0 | 1.9006 | 1 | 0.59802 | 1 | 0 |  |  | 0 | 0 | 0 | 26003.9315 | 0 | 0
35.05 | 10.179 | 103.2596 | 8711.8875 | 0.34538 | 36671.9828 | -10.179 | 103.2596 | 0 | 0 | 0 | 47.3972 | 17.4887 | 0 | 1.9006 | 1 | 0.59802 | 1 | 0 |  |  | 0 | 0 | 0 | 25983.2687 | 0 | 0
35.1 | 10.1751 | 102.7507 | 8717.0378 | 0.3437 | 36671.9828 | -10.1751 | 102.7507 | 0 | 0 | 0 | 47.3972 | 17.3057 | 0 | 1.9006 | 1 | 0.59802 | 1 | 0 |  |  | 0 | 0 | 0 | 25962.7207 | 0 | 0
35.15 | 10.1713 | 102.242 | 8722.1626 | 0.34203 | 36671.9828 | -10.1713 | 102.242 | 0 | 0 | 0 | 47.3972 | 17.1239 | 0 | 1.9006 | 1 | 0.59802 | 1 | 0 |  |  | 0 | 0 | 0 | 25942.2872 | 0 | 0
35.2 | 10.1675 | 101.7336 | 8727.262 | 0.34035 | 36671.9828 | -10.1675 | 101.7336 | 0 | 0 | 0 | 47.3972 | 16.9432 | 0 | 1.9006 | 1 | 0.59802 | 1 | 0 |  |  | 0 | 0 | 0 | 25921.9681 | 0 | 0
35.25 | 10.1637 | 101.2253 | 8732.336 | 0.33868 | 36671.9828 | -10.1637 | 101.2253 | 0 | 0 | 0 | 47.3972 | 16.7637 | 0 | 1.9006 | 1 | 0.59802 | 1 | 0 |  |  | 0 | 0 | 0 | 25901.763 | 0 | 0
35.3 | 10.1599 | 100.7172 | 8737.3845 | 0.337 | 36671.9828 | -10.1599 | 100.7172 | 0 | 0 | 0 | 47.3972 | 16.5854 | 0 | 1.9006 | 1 | 0.59802 | 1 | 0 |  |  | 0 | 0 | 0 | 25881.6718 | 0 | 0
35.35 | 10.1562 | 100.2093 | 8742.4077 | 0.33533 | 36671.9828 | -10.1562 | 100.2093 | 0 | 0 | 0 | 47.3972 | 16.4083 | 0 | 1.9006 | 1 | 0.59802 | 1 | 0 |  |  | 0 | 0 | 0 | 25861.6941 | 0 | 0
35.4 | 10.1525 | 99.7016 | 8747.4054 | 0.33365 | 36671.9828 | -10.1525 | 99.7016 | 0 | 0 | 0 | 47.3972 | 16.2324 | 0 | 1.9006 | 1 | 0.59802 | 1 | 0 |  |  | 0 | 0 | 0 | 25841.8299 | 0 | 0
35.45 | 10.1488 | 99.1941 | 8752.3778 | 0.33198 | 36671.9828 | -10.1488 | 99.1941 | 0 | 0 | 0 | 47.3972 | 16.0576 | 0 | 1.9006 | 1 | 0.59802 | 1 | 0 |  |  | 0 | 0 | 0 | 25822.0788 | 0 | 0
35.5 | 10.1451 | 98.6867 | 8757.3249 | 0.3303 | 36671.9828 | -10.1451 | 98.6867 | 0 | 0 | 0 | 47.3972 | 15.884 | 0 | 1.9006 | 1 | 0.59802 | 1 | 0 |  |  | 0 | 0 | 0 | 25802.4406 | 0 | 0
35.55 | 10.1416 | 98.1795 | 8762.2465 | 0.32863 | 36671.9828 | -10.1416 | 98.1795 | 0 | 0 | 0 | 47.3972 | 15.7166 | 0 | 1.9006 | 1 | 0.59802 | 1 | 0 |  |  | 0 | 0 | 0 | 25782.9151 | 0 | 0
35.6 | 10.1381 | 97.6725 | 8767.1428 | 0.32696 | 36671.9828 | -10.1381 | 97.6725 | 0 | 0 | 0 | 47.3972 | 15.5513 | 0 | 1.9006 | 1 | 0.59802 | 1 | 0 |  |  | 0 | 0 | 0 | 25763.502 | 0 | 0
35.65 | 10.1346 | 97.1657 | 8772.0138 | 0.32528 | 36671.9828 | -10.1346 | 97.1657 | 0 | 0 | 0 | 47.3972 | 15.3871 | 0 | 1.9006 | 1 | 0.59802 | 1 | 0 |  |  | 0 | 0 | 0 | 25744.2012 | 0 | 0
35.7 | 10.1312 | 96.6591 | 8776.8594 | 0.32361 | 36671.9828 | -10.1312 | 96.6591 | 0 | 0 | 0 | 47.3972 | 15.2238 | 0 | 1.9006 | 1 | 0.59802 | 1 | 0 |  |  | 0 | 0 | 0 | 25725.0124 | 0 | 0
35.75 | 10.1278 | 96.1526 | 8781.6797 | 0.32194 | 36671.9828 | -10.1278 | 96.1526 | 0 | 0 | 0 | 47.3972 | 15.0616 | 0 | 1.9006 | 1 | 0.59802 | 1 | 0 |  |  | 0 | 0 | 0 | 25705.9354 | 0 | 0
35.8 | 10.1244 | 95.6463 | 8786.4747 | 0.32026 | 36671.9828 | -10.1244 | 95.6463 | 0 | 0 | 0 | 47.3972 | 14.9004 | 0 | 1.9006 | 1 | 0.59802 | 1 | 0 |  |  | 0 | 0 | 0 | 25686.9699 | 0 | 0
35.85 | 10.1209 | 95.1402 | 8791.2443 | 0.31859 | 36671.9828 | -10.1209 | 95.1402 | 0 | 0 | 0 | 47.3972 | 14.7352 | 0 | 1.9006 | 1 | 0.59802 | 1 | 0 |  |  | 0 | 0 | 0 | 25668.1158 | 0 | 0
35.9 | 10.1174 | 94.6342 | 8795.9887 | 0.31692 | 36671.9828 | -10.1174 | 94.6342 | 0 | 0 | 0 | 47.3972 | 14.5703 | 0 | 1.9006 | 1 | 0.59802 | 1 | 0 |  |  | 0 | 0 | 0 | 25649.3729 | 0 | 0
35.95 | 10.114 | 94.1284 | 8800.7077 | 0.31525 | 36671.9828 | -10.114 | 94.1284 | 0 | 0 | 0 | 47.3972 | 14.4065 | 0 | 1.9006 | 1 | 0.59802 | 1 | 0 |  |  | 0 | 0 | 0 | 25630.7409 | 0 | 0
36 | 10.1105 | 93.6228 | 8805.4015 | 0.31358 | 36671.9828 | -10.1105 | 93.6228 | 0 | 0 | 0 | 47.3972 | 14.2438 | 0 | 1.9006 | 1 | 0.59802 | 1 | 0 |  |  | 0 | 0 | 0 | 25612.2195 | 0 | 0
36.05 | 10.1071 | 93.1174 | 8810.07 | 0.3119 | 36671.9828 | -10.1071 | 93.1174 | 0 | 0 | 0 | 47.3972 | 14.0822 | 0 | 1.9006 | 1 | 0.59802 | 1 | 0 |  |  | 0 | 0 | 0 | 25593.8087 | 0 | 0
36.1 | 10.1037 | 92.6121 | 8814.7133 | 0.31023 | 36671.9828 | -10.1037 | 92.6121 | 0 | 0 | 0 | 47.3972 | 13.9217 | 0 | 1.9006 | 1 | 0.59802 | 1 | 0 |  |  | 0 | 0 | 0 | 25575.5081 | 0 | 0
36.15 | 10.1004 | 92.107 | 8819.3312 | 0.30856 | 36671.9828 | -10.1004 | 92.107 | 0 | 0 | 0 | 47.3972 | 13.7624 | 0 | 1.9006 | 1 | 0.59802 | 1 | 0 |  |  | 0 | 0 | 0 | 25557.3176 | 0 | 0
36.2 | 10.097 | 91.6021 | 8823.924 | 0.30689 | 36671.9828 | -10.097 | 91.6021 | 0 | 0 | 0 | 47.3972 | 13.6041 | 0 | 1.9006 | 1 | 0.59802 | 1 | 0 |  |  | 0 | 0 | 0 | 25539.237 | 0 | 0
36.25 | 10.0937 | 91.0973 | 8828.4914 | 0.30522 | 36671.9828 | -10.0937 | 91.0973 | 0 | 0 | 0 | 47.3972 | 13.4469 | 0 | 1.9006 | 1 | 0.59802 | 1 | 0 |  |  | 0 | 0 | 0 | 25521.266 | 0 | 0
36.3 | 10.0904 | 90.5927 | 8833.0337 | 0.30355 | 36671.9828 | -10.0904 | 90.5927 | 0 | 0 | 0 | 47.3972 | 13.2908 | 0 | 1.9006 | 1 | 0.59802 | 1 | 0 |  |  | 0 | 0 | 0 | 25503.4045 | 0 | 0
36.35 | 10.0871 | 90.0883 | 8837.5507 | 0.30188 | 36671.9828 | -10.0871 | 90.0883 | 0 | 0 | 0 | 47.3972 | 13.1358 | 0 | 1.9006 | 1 | 0.59802 | 1 | 0 |  |  | 0 | 0 | 0 | 25485.6522 | 0 | 0
36.4 | 10.0839 | 89.584 | 8842.0425 | 0.30021 | 36671.9828 | -10.0839 | 89.584 | 0 | 0 | 0 | 47.3972 | 12.9819 | 0 | 1.9006 | 1 | 0.59802 | 1 | 0 |  |  | 0 | 0 | 0 | 25468.0089 | 0 | 0
36.45 | 10.0807 | 89.0799 | 8846.5091 | 0.29854 | 36671.9828 | -10.0807 | 89.0799 | 0 | 0 | 0 | 47.3972 | 12.829 | 0 | 1.9006 | 1 | 0.59802 | 1 | 0 |  |  | 0 | 0 | 0 | 25450.4744 | 0 | 0
36.5 | 10.0775 | 88.5759 | 8850.9505 | 0.29687 | 36671.9828 | -10.0775 | 88.5759 | 0 | 0 | 0 | 47.3972 | 12.6773 | 0 | 1.9006 | 1 | 0.59802 | 1 | 0 |  |  | 0 | 0 | 0 | 25433.0486 | 0 | 0
36.55 | 10.0743 | 88.0721 | 8855.3667 | 0.2952 | 36671.9828 | -10.0743 | 88.0721 | 0 | 0 | 0 | 47.3972 | 12.5265 | 0 | 1.9006 | 1 | 0.59802 | 1 | 0 |  |  | 0 | 0 | 0 | 25415.7312 | 0 | 0
36.6 | 10.0711 | 87.5685 | 8859.7577 | 0.29353 | 36671.9828 | -10.0711 | 87.5685 | 0 | 0 | 0 | 47.3972 | 12.3769 | 0 | 1.9006 | 1 | 0.59802 | 1 | 0 |  |  | 0 | 0 | 0 | 25398.5221 | 0 | 0
36.65 | 10.068 | 87.065 | 8864.1236 | 0.29186 | 36671.9828 | -10.068 | 87.065 | 0 | 0 | 0 | 47.3972 | 12.2283 | 0 | 1.9006 | 1 | 0.59802 | 1 | 0 |  |  | 0 | 0 | 0 | 25381.4209 | 0 | 0
36.7 | 10.0649 | 86.5617 | 8868.4642 | 0.29019 | 36671.9828 | -10.0649 | 86.5617 | 0 | 0 | 0 | 47.3972 | 12.0808 | 0 | 1.9006 | 1 | 0.59802 | 1 | 0 |  |  | 0 | 0 | 0 | 25364.4276 | 0 | 0
36.75 | 10.0618 | 86.0585 | 8872.7797 | 0.28853 | 36671.9828 | -10.0618 | 86.0585 | 0 | 0 | 0 | 47.3972 | 11.9343 | 0 | 1.9006 | 1 | 0.59802 | 1 | 0 |  |  | 0 | 0 | 0 | 25347.542 | 0 | 0
36.8 | 10.0587 | 85.5555 | 8877.0701 | 0.28686 | 36671.9828 | -10.0587 | 85.5555 | 0 | 0 | 0 | 47.3972 | 11.7889 | 0 | 1.9006 | 1 | 0.59802 | 1 | 0 |  |  | 0 | 0 | 0 | 25330.7638 | 0 | 0
36.85 | 10.0557 | 85.0526 | 8881.3353 | 0.28519 | 36671.9828 | -10.0557 | 85.0526 | 0 | 0 | 0 | 47.3972 | 11.6445 | 0 | 1.9006 | 1 | 0.59802 | 1 | 0 |  |  | 0 | 0 | 0 | 25314.0928 | 0 | 0
36.9 | 10.0527 | 84.5499 | 8885.5754 | 0.28352 | 36671.9828 | -10.0527 | 84.5499 | 0 | 0 | 0 | 47.3972 | 11.5012 | 0 | 1.9006 | 1 | 0.59802 | 1 | 0 |  |  | 0 | 0 | 0 | 25297.5289 | 0 | 0
36.95 | 10.0497 | 84.0474 | 8889.7903 | 0.28185 | 36671.9828 | -10.0497 | 84.0474 | 0 | 0 | 0 | 47.3972 | 11.3589 | 0 | 1.9006 | 1 | 0.59802 | 1 | 0 |  |  | 0 | 0 | 0 | 25281.0719 | 0 | 0
37 | 10.0467 | 83.545 | 8893.9801 | 0.28019 | 36671.9828 | -10.0467 | 83.545 | 0 | 0 | 0 | 47.3972 | 11.2176 | 0 | 1.9006 | 1 | 0.59802 | 1 | 0 |  |  | 0 | 0 | 0 | 25264.7216 | 0 | 0
37.05 | 10.0438 | 83.0427 | 8898.1448 | 0.27852 | 36671.9828 | -10.0438 | 83.0427 | 0 | 0 | 0 | 47.3972 | 11.0812 | 0 | 1.9006 | 1 | 0.59802 | 1 | 0 |  |  | 0 | 0 | 0 | 25248.4778 | 0 | 0
37.1 | 10.0409 | 82.5406 | 8902.2844 | 0.27685 | 36671.9828 | -10.0409 | 82.5406 | 0 | 0 | 0 | 47.3972 | 10.9462 | 0 | 1.9006 | 1 | 0.59802 | 1 | 0 |  |  | 0 | 0 | 0 | 25232.3403 | 0 | 0
37.15 | 10.0381 | 82.0386 | 8906.3988 | 0.27518 | 36671.9828 | -10.0381 | 82.0386 | 0 | 0 | 0 | 47.3972 | 10.8122 | 0 | 1.9006 | 1 | 0.59802 | 1 | 0 |  |  | 0 | 0 | 0 | 25216.3089 | 0 | 0
37.2 | 10.0353 | 81.5368 | 8910.4882 | 0.27352 | 36671.9828 | -10.0353 | 81.5368 | 0 | 0 | 0 | 47.3972 | 10.679 | 0 | 1.9006 | 1 | 0.59802 | 1 | 0 |  |  | 0 | 0 | 0 | 25200.3835 | 0 | 0
37.25 | 10.0325 | 81.0351 | 8914.5525 | 0.27185 | 36671.9828 | -10.0325 | 81.0351 | 0 | 0 | 0 | 47.3972 | 10.5468 | 0 | 1.9006 | 1 | 0.59802 | 1 | 0 |  |  | 0 | 0 | 0 | 25184.5639 | 0 | 0
37.3 | 10.0297 | 80.5335 | 8918.5917 | 0.27018 | 36671.9828 | -10.0297 | 80.5335 | 0 | 0 | 0 | 47.3972 | 10.4154 | 0 | 1.9006 | 1 | 0.59802 | 1 | 0 |  |  | 0 | 0 | 0 | 25168.8498 | 0 | 0
37.35 | 10.0269 | 80.0321 | 8922.6059 | 0.26852 | 36671.9828 | -10.0269 | 80.0321 | 0 | 0 | 0 | 47.3972 | 10.2814 | 0 | 1.9006 | 1 | 0.59802 | 1 | 0 |  |  | 0 | 0 | 0 | 25153.2412 | 0 | 0
37.4 | 10.0241 | 79.5308 | 8926.595 | 0.26685 | 36671.9828 | -10.0241 | 79.5308 | 0 | 0 | 0 | 47.3972 | 10.148 | 0 | 1.9006 | 1 | 0.59802 | 1 | 0 |  |  | 0 | 0 | 0 | 25137.7378 | 0 | 0
37.45 | 10.0213 | 79.0297 | 8930.559 | 0.26519 | 36671.9828 | -10.0213 | 79.0297 | 0 | 0 | 0 | 47.3972 | 10.0155 | 0 | 1.9006 | 1 | 0.59802 | 1 | 0 |  |  | 0 | 0 | 0 | 25122.3395 | 0 | 0
37.5 | 10.0185 | 78.5287 | 8934.4979 | 0.26352 | 36671.9828 | -10.0185 | 78.5287 | 0 | 0 | 0 | 47.3972 | 9.884 | 0 | 1.9006 | 1 | 0.59802 | 1 | 0 |  |  | 0 | 0 | 0 | 25107.046 | 0 | 0
37.55 | 10.0158 | 78.0279 | 8938.4118 | 0.26185 | 36671.9828 | -10.0158 | 78.0279 | 0 | 0 | 0 | 47.3972 | 9.7536 | 0 | 1.9006 | 1 | 0.59802 | 1 | 0 |  |  | 0 | 0 | 0 | 25091.8573 | 0 | 0
37.6 | 10.0131 | 77.5271 | 8942.3007 | 0.26019 | 36671.9828 | -10.0131 | 77.5271 | 0 | 0 | 0 | 47.3972 | 9.6241 | 0 | 1.9006 | 1 | 0.59802 | 1 | 0 |  |  | 0 | 0 | 0 | 25076.7731 | 0 | 0
37.65 | 10.0103 | 77.0265 | 8946.1646 | 0.25852 | 36671.9828 | -10.0103 | 77.0265 | 0 | 0 | 0 | 47.3972 | 9.4956 | 0 | 1.9006 | 1 | 0.59802 | 1 | 0 |  |  | 0 | 0 | 0 | 25061.7933 | 0 | 0
37.7 | 10.0077 | 76.5261 | 8950.0034 | 0.25686 | 36671.9828 | -10.0077 | 76.5261 | 0 | 0 | 0 | 47.3972 | 9.3681 | 0 | 1.9006 | 1 | 0.59802 | 1 | 0 |  |  | 0 | 0 | 0 | 25046.9177 | 0 | 0
37.75 | 10.005 | 76.0258 | 8953.8172 | 0.25519 | 36671.9828 | -10.005 | 76.0258 | 0 | 0 | 0 | 47.3972 | 9.2416 | 0 | 1.9006 | 1 | 0.59802 | 1 | 0 |  |  | 0 | 0 | 0 | 25032.1461 | 0 | 0
37.8 | 10.0023 | 75.5256 | 8957.606 | 0.25353 | 36671.9828 | -10.0023 | 75.5256 | 0 | 0 | 0 | 47.3972 | 9.1161 | 0 | 1.9006 | 1 | 0.59802 | 1 | 0 |  |  | 0 | 0 | 0 | 25017.4784 | 0 | 0
37.85 | 9.9997 | 75.0255 | 8961.3697 | 0.25186 | 36671.9828 | -9.9997 | 75.0255 | 0 | 0 | 0 | 47.3972 | 8.9915 | 0 | 1.9006 | 1 | 0.59802 | 1 | 0 |  |  | 0 | 0 | 0 | 25002.9143 | 0 | 0
37.9 | 9.9971 | 74.5256 | 8965.1085 | 0.2502 | 36671.9828 | -9.9971 | 74.5256 | 0 | 0 | 0 | 47.3972 | 8.868 | 0 | 1.9006 | 1 | 0.59802 | 1 | 0 |  |  | 0 | 0 | 0 | 24988.4538 | 0 | 0
37.95 | 9.9946 | 74.0258 | 8968.8223 | 0.24853 | 36671.9828 | -9.9946 | 74.0258 | 0 | 0 | 0 | 47.3972 | 8.7484 | 0 | 1.9006 | 1 | 0.59802 | 1 | 0 |  |  | 0 | 0 | 0 | 24974.0967 | 0 | 0
38 | 9.9921 | 73.5262 | 8972.5111 | 0.24687 | 36671.9828 | -9.9921 | 73.5262 | 0 | 0 | 0 | 47.3972 | 8.63 | 0 | 1.9006 | 1 | 0.59802 | 1 | 0 |  |  | 0 | 0 | 0 | 24959.8428 | 0 | 0
38.05 | 9.9896 | 73.0266 | 8976.1749 | 0.24521 | 36671.9828 | -9.9896 | 73.0266 | 0 | 0 | 0 | 47.3972 | 8.5126 | 0 | 1.9006 | 1 | 0.59802 | 1 | 0 |  |  | 0 | 0 | 0 | 24945.6919 | 0 | 0
38.1 | 9.9871 | 72.5272 | 8979.8138 | 0.24354 | 36671.9828 | -9.9871 | 72.5272 | 0 | 0 | 0 | 47.3972 | 8.396 | 0 | 1.9006 | 1 | 0.59802 | 1 | 0 |  |  | 0 | 0 | 0 | 24931.6439 | 0 | 0
38.15 | 9.9847 | 72.0279 | 8983.4276 | 0.24188 | 36671.9828 | -9.9847 | 72.0279 | 0 | 0 | 0 | 47.3972 | 8.2803 | 0 | 1.9006 | 1 | 0.59802 | 1 | 0 |  |  | 0 | 0 | 0 | 24917.6987 | 0 | 0
38.2 | 9.9823 | 71.5287 | 8987.0166 | 0.24022 | 36671.9828 | -9.9823 | 71.5287 | 0 | 0 | 0 | 47.3972 | 8.1654 | 0 | 1.9006 | 1 | 0.59802 | 1 | 0 |  |  | 0 | 0 | 0 | 24903.856 | 0 | 0
38.25 | 9.9799 | 71.0297 | 8990.5805 | 0.23855 | 36671.9828 | -9.9799 | 71.0297 | 0 | 0 | 0 | 47.3972 | 8.0514 | 0 | 1.9006 | 1 | 0.59802 | 1 | 0 |  |  | 0 | 0 | 0 | 24890.1157 | 0 | 0
38.3 | 9.9775 | 70.5307 | 8994.1195 | 0.23689 | 36671.9828 | -9.9775 | 70.5307 | 0 | 0 | 0 | 47.3972 | 7.9383 | 0 | 1.9006 | 1 | 0.59802 | 1 | 0 |  |  | 0 | 0 | 0 | 24876.4777 | 0 | 0
38.35 | 9.9751 | 70.0319 | 8997.6336 | 0.23523 | 36671.9828 | -9.9751 | 70.0319 | 0 | 0 | 0 | 47.3972 | 7.826 | 0 | 1.9006 | 1 | 0.59802 | 1 | 0 |  |  | 0 | 0 | 0 | 24862.9419 | 0 | 0
38.4 | 9.9728 | 69.5332 | 9001.1227 | 0.23356 | 36671.9828 | -9.9728 | 69.5332 | 0 | 0 | 0 | 47.3972 | 7.7145 | 0 | 1.9006 | 1 | 0.59802 | 1 | 0 |  |  | 0 | 0 | 0 | 24849.5079 | 0 | 0
38.45 | 9.9704 | 69.0347 | 9004.5869 | 0.2319 | 36671.9828 | -9.9704 | 69.0347 | 0 | 0 | 0 | 47.3972 | 7.6039 | 0 | 1.9006 | 1 | 0.59802 | 1 | 0 |  |  | 0 | 0 | 0 | 24836.1758 | 0 | 0
38.5 | 9.9681 | 68.5362 | 9008.0262 | 0.23024 | 36671.9828 | -9.9681 | 68.5362 | 0 | 0 | 0 | 47.3972 | 7.4942 | 0 | 1.9006 | 1 | 0.59802 | 1 | 0 |  |  | 0 | 0 | 0 | 24822.9454 | 0 | 0
38.55 | 9.9658 | 68.0378 | 9011.4405 | 0.22857 | 36671.9828 | -9.9658 | 68.0378 | 0 | 0 | 0 | 47.3972 | 7.3853 | 0 | 1.9006 | 1 | 0.59802 | 1 | 0 |  |  | 0 | 0 | 0 | 24809.8164 | 0 | 0
38.6 | 9.9635 | 67.5396 | 9014.83 | 0.22691 | 36671.9828 | -9.9635 | 67.5396 | 0 | 0 | 0 | 47.3972 | 7.2773 | 0 | 1.9006 | 1 | 0.59802 | 1 | 0 |  |  | 0 | 0 | 0 | 24796.7888 | 0 | 0
38.65 | 9.9613 | 67.0415 | 9018.1945 | 0.22525 | 36671.9828 | -9.9613 | 67.0415 | 0 | 0 | 0 | 47.3972 | 7.1701 | 0 | 1.9006 | 1 | 0.59802 | 1 | 0 |  |  | 0 | 0 | 0 | 24783.8625 | 0 | 0
38.7 | 9.959 | 66.5435 | 9021.5341 | 0.22359 | 36671.9828 | -9.959 | 66.5435 | 0 | 0 | 0 | 47.3972 | 7.0637 | 0 | 1.9006 | 1 | 0.59802 | 1 | 0 |  |  | 0 | 0 | 0 | 24771.0372 | 0 | 0
38.75 | 9.9568 | 66.0456 | 9024.8489 | 0.22193 | 36671.9828 | -9.9568 | 66.0456 | 0 | 0 | 0 | 47.3972 | 6.9582 | 0 | 1.9006 | 1 | 0.59802 | 1 | 0 |  |  | 0 | 0 | 0 | 24758.3128 | 0 | 0
38.8 | 9.9546 | 65.5478 | 9028.1387 | 0.22026 | 36671.9828 | -9.9546 | 65.5478 | 0 | 0 | 0 | 47.3972 | 6.8536 | 0 | 1.9006 | 1 | 0.59802 | 1 | 0 |  |  | 0 | 0 | 0 | 24745.6893 | 0 | 0
38.85 | 9.9524 | 65.0501 | 9031.4036 | 0.2186 | 36671.9828 | -9.9524 | 65.0501 | 0 | 0 | 0 | 47.3972 | 6.7475 | 0 | 1.9006 | 1 | 0.59802 | 1 | 0 |  |  | 0 | 0 | 0 | 24733.1663 | 0 | 0
38.9 | 9.9501 | 64.5526 | 9034.6437 | 0.21694 | 36671.9828 | -9.9501 | 64.5526 | 0 | 0 | 0 | 47.3972 | 6.642 | 0 | 1.9006 | 1 | 0.59802 | 1 | 0 |  |  | 0 | 0 | 0 | 24720.7439 | 0 | 0
38.95 | 9.9479 | 64.0551 | 9037.8589 | 0.21528 | 36671.9828 | -9.9479 | 64.0551 | 0 | 0 | 0 | 47.3972 | 6.5374 | 0 | 1.9006 | 1 | 0.59802 | 1 | 0 |  |  | 0 | 0 | 0 | 24708.4219 | 0 | 0
39 | 9.9457 | 63.5578 | 9041.0492 | 0.21362 | 36671.9828 | -9.9457 | 63.5578 | 0 | 0 | 0 | 47.3972 | 6.4337 | 0 | 1.9006 | 1 | 0.59802 | 1 | 0 |  |  | 0 | 0 | 0 | 24696.2 | 0 | 0
39.05 | 9.9436 | 63.0605 | 9044.2147 | 0.21196 | 36671.9828 | -9.9436 | 63.0605 | 0 | 0 | 0 | 47.3972 | 6.3309 | 0 | 1.9006 | 1 | 0.59802 | 1 | 0 |  |  | 0 | 0 | 0 | 24684.0783 | 0 | 0
39.1 | 9.9414 | 62.5634 | 9047.3553 | 0.21029 | 36671.9828 | -9.9414 | 62.5634 | 0 | 0 | 0 | 47.3972 | 6.229 | 0 | 1.9006 | 1 | 0.59802 | 1 | 0 |  |  | 0 | 0 | 0 | 24672.0565 | 0 | 0
39.15 | 9.9393 | 62.0664 | 9050.471 | 0.20863 | 36671.9828 | -9.9393 | 62.0664 | 0 | 0 | 0 | 47.3972 | 6.13 | 0 | 1.9006 | 1 | 0.59802 | 1 | 0 |  |  | 0 | 0 | 0 | 24660.1346 | 0 | 0
39.2 | 9.9373 | 61.5695 | 9053.5619 | 0.20697 | 36671.9828 | -9.9373 | 61.5695 | 0 | 0 | 0 | 47.3972 | 6.0322 | 0 | 1.9006 | 1 | 0.59802 | 1 | 0 |  |  | 0 | 0 | 0 | 24648.3123 | 0 | 0
39.25 | 9.9352 | 61.0727 | 9056.628 | 0.20531 | 36671.9828 | -9.9352 | 61.0727 | 0 | 0 | 0 | 47.3972 | 5.9353 | 0 | 1.9006 | 1 | 0.59802 | 1 | 0 |  |  | 0 | 0 | 0 | 24636.5896 | 0 | 0
39.3 | 9.9332 | 60.576 | 9059.6692 | 0.20365 | 36671.9828 | -9.9332 | 60.576 | 0 | 0 | 0 | 47.3972 | 5.8392 | 0 | 1.9006 | 1 | 0.59802 | 1 | 0 |  |  | 0 | 0 | 0 | 24624.9663 | 0 | 0
39.35 | 9.9312 | 60.0794 | 9062.6856 | 0.20199 | 36671.9828 | -9.9312 | 60.0794 | 0 | 0 | 0 | 47.3972 | 5.7439 | 0 | 1.9006 | 1 | 0.59802 | 1 | 0 |  |  | 0 | 0 | 0 | 24613.4423 | 0 | 0
39.4 | 9.9292 | 59.5828 | 9065.6771 | 0.20033 | 36671.9828 | -9.9292 | 59.5828 | 0 | 0 | 0 | 47.3972 | 5.6494 | 0 | 1.9006 | 1 | 0.59802 | 1 | 0 |  |  | 0 | 0 | 0 | 24602.0175 | 0 | 0
39.45 | 9.9272 | 59.0864 | 9068.6438 | 0.19867 | 36671.9828 | -9.9272 | 59.0864 | 0 | 0 | 0 | 47.3972 | 5.5557 | 0 | 1.9006 | 1 | 0.59802 | 1 | 0 |  |  | 0 | 0 | 0 | 24590.6917 | 0 | 0
39.5 | 9.9253 | 58.5901 | 9071.5858 | 0.19701 | 36671.9828 | -9.9253 | 58.5901 | 0 | 0 | 0 | 47.3972 | 5.4628 | 0 | 1.9006 | 1 | 0.59802 | 1 | 0 |  |  | 0 | 0 | 0 | 24579.4648 | 0 | 0
39.55 | 9.9233 | 58.0939 | 9074.5029 | 0.19535 | 36671.9828 | -9.9233 | 58.0939 | 0 | 0 | 0 | 47.3972 | 5.3708 | 0 | 1.9006 | 1 | 0.59802 | 1 | 0 |  |  | 0 | 0 | 0 | 24568.3368 | 0 | 0
39.6 | 9.9214 | 57.5978 | 9077.3952 | 0.19369 | 36671.9828 | -9.9214 | 57.5978 | 0 | 0 | 0 | 47.3972 | 5.2796 | 0 | 1.9006 | 1 | 0.59802 | 1 | 0 |  |  | 0 | 0 | 0 | 24557.3074 | 0 | 0
39.65 | 9.9195 | 57.1018 | 9080.2626 | 0.19203 | 36671.9828 | -9.9195 | 57.1018 | 0 | 0 | 0 | 47.3972 | 5.1892 | 0 | 1.9006 | 1 | 0.59802 | 1 | 0 |  |  | 0 | 0 | 0 | 24546.3765 | 0 | 0
39.7 | 9.9176 | 56.6058 | 9083.1053 | 0.19037 | 36671.9828 | -9.9176 | 56.6058 | 0 | 0 | 0 | 47.3972 | 5.0996 | 0 | 1.9006 | 1 | 0.59802 | 1 | 0 |  |  | 0 | 0 | 0 | 24535.544 | 0 | 0
39.75 | 9.9157 | 56.11 | 9085.9232 | 0.18871 | 36671.9828 | -9.9157 | 56.11 | 0 | 0 | 0 | 47.3972 | 5.0108 | 0 | 1.9006 | 1 | 0.59802 | 1 | 0 |  |  | 0 | 0 | 0 | 24524.8099 | 0 | 0
39.8 | 9.9139 | 55.6143 | 9088.7163 | 0.18705 | 36671.9828 | -9.9139 | 55.6143 | 0 | 0 | 0 | 47.3972 | 4.9228 | 0 | 1.9006 | 1 | 0.59802 | 1 | 0 |  |  | 0 | 0 | 0 | 24514.1739 | 0 | 0
39.85 | 9.912 | 55.1186 | 9091.4847 | 0.18539 | 36671.9828 | -9.912 | 55.1186 | 0 | 0 | 0 | 47.3972 | 4.8356 | 0 | 1.9006 | 1 | 0.59802 | 1 | 0 |  |  | 0 | 0 | 0 | 24503.636 | 0 | 0
39.9 | 9.9102 | 54.6231 | 9094.2282 | 0.18373 | 36671.9828 | -9.9102 | 54.6231 | 0 | 0 | 0 | 47.3972 | 4.7492 | 0 | 1.9006 | 1 | 0.59802 | 1 | 0 |  |  | 0 | 0 | 0 | 24493.1961 | 0 | 0
39.95 | 9.9084 | 54.1276 | 9096.947 | 0.18207 | 36671.9828 | -9.9084 | 54.1276 | 0 | 0 | 0 | 47.3972 | 4.6637 | 0 | 1.9006 | 1 | 0.59802 | 1 | 0 |  |  | 0 | 0 | 0 | 24482.854 | 0 | 0
40 | 9.9066 | 53.6322 | 9099.641 | 0.18041 | 36671.9828 | -9.9066 | 53.6322 | 0 | 0 | 0 | 47.3972 | 4.5789 | 0 | 1.9006 | 1 | 0.59802 | 1 | 0 |  |  | 0 | 0 | 0 | 24472.6096 | 0 | 0
40.05 | 9.9048 | 53.1369 | 9102.3102 | 0.17875 | 36671.9828 | -9.9048 | 53.1369 | 0 | 0 | 0 | 47.3972 | 4.4949 | 0 | 1.9006 | 1 | 0.59802 | 1 | 0 |  |  | 0 | 0 | 0 | 24462.4628 | 0 | 0
40.1 | 9.9031 | 52.6417 | 9104.9547 | 0.1771 | 36671.9828 | -9.9031 | 52.6417 | 0 | 0 | 0 | 47.3972 | 4.4118 | 0 | 1.9006 | 1 | 0.59802 | 1 | 0 |  |  | 0 | 0 | 0 | 24452.4135 | 0 | 0
40.15 | 9.9013 | 52.1466 | 9107.5744 | 0.17544 | 36671.9828 | -9.9013 | 52.1466 | 0 | 0 | 0 | 47.3972 | 4.3294 | 0 | 1.9006 | 1 | 0.59802 | 1 | 0 |  |  | 0 | 0 | 0 | 24442.4615 | 0 | 0
40.2 | 9.8996 | 51.6516 | 9110.1693 | 0.17378 | 36671.9828 | -9.8996 | 51.6516 | 0 | 0 | 0 | 47.3972 | 4.2478 | 0 | 1.9006 | 1 | 0.59802 | 1 | 0 |  |  | 0 | 0 | 0 | 24432.6069 | 0 | 0
40.25 | 9.8979 | 51.1567 | 9112.7395 | 0.17212 | 36671.9828 | -9.8979 | 51.1567 | 0 | 0 | 0 | 47.3972 | 4.1671 | 0 | 1.9006 | 1 | 0.59802 | 1 | 0 |  |  | 0 | 0 | 0 | 24422.8494 | 0 | 0
40.3 | 9.8962 | 50.6618 | 9115.285 | 0.17046 | 36671.9828 | -9.8962 | 50.6618 | 0 | 0 | 0 | 47.3972 | 4.0871 | 0 | 1.9006 | 1 | 0.59802 | 1 | 0 |  |  | 0 | 0 | 0 | 24413.1889 | 0 | 0
40.35 | 9.8946 | 50.167 | 9117.8057 | 0.1688 | 36671.9828 | -9.8946 | 50.167 | 0 | 0 | 0 | 47.3972 | 4.0079 | 0 | 1.9006 | 1 | 0.59802 | 1 | 0 |  |  | 0 | 0 | 0 | 24403.6254 | 0 | 0
40.4 | 9.8929 | 49.6724 | 9120.3017 | 0.16714 | 36671.9828 | -9.8929 | 49.6724 | 0 | 0 | 0 | 47.3972 | 3.9295 | 0 | 1.9006 | 1 | 0.59802 | 1 | 0 |  |  | 0 | 0 | 0 | 24394.1587 | 0 | 0
40.45 | 9.8913 | 49.1778 | 9122.7729 | 0.16549 | 36671.9828 | -9.8913 | 49.1778 | 0 | 0 | 0 | 47.3972 | 3.852 | 0 | 1.9006 | 1 | 0.59802 | 1 | 0 |  |  | 0 | 0 | 0 | 24384.7888 | 0 | 0
40.5 | 9.8896 | 48.6832 | 9125.2195 | 0.16383 | 36671.9828 | -9.8896 | 48.6832 | 0 | 0 | 0 | 47.3972 | 3.7752 | 0 | 1.9006 | 1 | 0.59802 | 1 | 0 |  |  | 0 | 0 | 0 | 24375.5155 | 0 | 0
40.55 | 9.888 | 48.1888 | 9127.6413 | 0.16217 | 36671.9828 | -9.888 | 48.1888 | 0 | 0 | 0 | 47.3972 | 3.6991 | 0 | 1.9006 | 1 | 0.59802 | 1 | 0 |  |  | 0 | 0 | 0 | 24366.3387 | 0 | 0
40.6 | 9.8865 | 47.6944 | 9130.0384 | 0.16051 | 36671.9828 | -9.8865 | 47.6944 | 0 | 0 | 0 | 47.3972 | 3.6239 | 0 | 1.9006 | 1 | 0.59802 | 1 | 0 |  |  | 0 | 0 | 0 | 24357.2584 | 0 | 0
40.65 | 9.8849 | 47.2001 | 9132.4107 | 0.15885 | 36671.9828 | -9.8849 | 47.2001 | 0 | 0 | 0 | 47.3972 | 3.5495 | 0 | 1.9006 | 1 | 0.59802 | 1 | 0 |  |  | 0 | 0 | 0 | 24348.2743 | 0 | 0
40.7 | 9.8833 | 46.7059 | 9134.7584 | 0.1572 | 36671.9828 | -9.8833 | 46.7059 | 0 | 0 | 0 | 47.3972 | 3.4759 | 0 | 1.9006 | 1 | 0.59802 | 1 | 0 |  |  | 0 | 0 | 0 | 24339.3865 | 0 | 0
40.75 | 9.8818 | 46.2118 | 9137.0813 | 0.15554 | 36671.9828 | -9.8818 | 46.2118 | 0 | 0 | 0 | 47.3972 | 3.403 | 0 | 1.9006 | 1 | 0.59802 | 1 | 0 |  |  | 0 | 0 | 0 | 24330.5948 | 0 | 0
40.8 | 9.8803 | 45.7178 | 9139.3795 | 0.15388 | 36671.9828 | -9.8803 | 45.7178 | 0 | 0 | 0 | 47.3972 | 3.3309 | 0 | 1.9006 | 1 | 0.59802 | 1 | 0 |  |  | 0 | 0 | 0 | 24321.8992 | 0 | 0
40.85 | 9.8788 | 45.2238 | 9141.6531 | 0.15222 | 36671.9828 | -9.8788 | 45.2238 | 0 | 0 | 0 | 47.3972 | 3.2597 | 0 | 1.9006 | 1 | 0.59802 | 1 | 0 |  |  | 0 | 0 | 0 | 24313.2995 | 0 | 0
40.9 | 9.8773 | 44.7299 | 9143.9019 | 0.15057 | 36671.9828 | -9.8773 | 44.7299 | 0 | 0 | 0 | 47.3972 | 3.1892 | 0 | 1.9006 | 1 | 0.59802 | 1 | 0 |  |  | 0 | 0 | 0 | 24304.7956 | 0 | 0
40.95 | 9.8758 | 44.2361 | 9146.1261 | 0.14891 | 36671.9828 | -9.8758 | 44.2361 | 0 | 0 | 0 | 47.3972 | 3.1194 | 0 | 1.9006 | 1 | 0.59802 | 1 | 0 |  |  | 0 | 0 | 0 | 24296.3875 | 0 | 0
41 | 9.8744 | 43.7423 | 9148.3255 | 0.14725 | 36671.9828 | -9.8744 | 43.7423 | 0 | 0 | 0 | 47.3972 | 3.0505 | 0 | 1.9006 | 1 | 0.59802 | 1 | 0 |  |  | 0 | 0 | 0 | 24288.075 | 0 | 0
41.05 | 9.8729 | 43.2486 | 9150.5003 | 0.14559 | 36671.9828 | -9.8729 | 43.2486 | 0 | 0 | 0 | 47.3972 | 2.9824 | 0 | 1.9006 | 1 | 0.59802 | 1 | 0 |  |  | 0 | 0 | 0 | 24279.8581 | 0 | 0
41.1 | 9.8715 | 42.755 | 9152.6504 | 0.14394 | 36671.9828 | -9.8715 | 42.755 | 0 | 0 | 0 | 47.3972 | 2.915 | 0 | 1.9006 | 1 | 0.59802 | 1 | 0 |  |  | 0 | 0 | 0 | 24271.7366 | 0 | 0
41.15 | 9.8701 | 42.2615 | 9154.7758 | 0.14228 | 36671.9828 | -9.8701 | 42.2615 | 0 | 0 | 0 | 47.3972 | 2.8484 | 0 | 1.9006 | 1 | 0.59802 | 1 | 0 |  |  | 0 | 0 | 0 | 24263.7106 | 0 | 0
41.2 | 9.8687 | 41.768 | 9156.8765 | 0.14062 | 36671.9828 | -9.8687 | 41.768 | 0 | 0 | 0 | 47.3972 | 2.7826 | 0 | 1.9006 | 1 | 0.59802 | 1 | 0 |  |  | 0 | 0 | 0 | 24255.7798 | 0 | 0
41.25 | 9.8673 | 41.2746 | 9158.9526 | 0.13897 | 36671.9828 | -9.8673 | 41.2746 | 0 | 0 | 0 | 47.3972 | 2.7176 | 0 | 1.9006 | 1 | 0.59802 | 1 | 0 |  |  | 0 | 0 | 0 | 24247.9442 | 0 | 0
41.3 | 9.866 | 40.7813 | 9161.004 | 0.13731 | 36671.9828 | -9.866 | 40.7813 | 0 | 0 | 0 | 47.3972 | 2.6533 | 0 | 1.9006 | 1 | 0.59802 | 1 | 0 |  |  | 0 | 0 | 0 | 24240.2038 | 0 | 0
41.35 | 9.8646 | 40.288 | 9163.0307 | 0.13565 | 36671.9828 | -9.8646 | 40.288 | 0 | 0 | 0 | 47.3972 | 2.5898 | 0 | 1.9006 | 1 | 0.59802 | 1 | 0 |  |  | 0 | 0 | 0 | 24232.5584 | 0 | 0
41.4 | 9.8633 | 39.7948 | 9165.0328 | 0.13399 | 36671.9828 | -9.8633 | 39.7948 | 0 | 0 | 0 | 47.3972 | 2.5271 | 0 | 1.9006 | 1 | 0.59802 | 1 | 0 |  |  | 0 | 0 | 0 | 24225.0079 | 0 | 0
41.45 | 9.862 | 39.3017 | 9167.0102 | 0.13234 | 36671.9828 | -9.862 | 39.3017 | 0 | 0 | 0 | 47.3972 | 2.4652 | 0 | 1.9006 | 1 | 0.59802 | 1 | 0 |  |  | 0 | 0 | 0 | 24217.5523 | 0 | 0
41.5 | 9.8607 | 38.8086 | 9168.963 | 0.13068 | 36671.9828 | -9.8607 | 38.8086 | 0 | 0 | 0 | 47.3972 | 2.4041 | 0 | 1.9006 | 1 | 0.59802 | 1 | 0 |  |  | 0 | 0 | 0 | 24210.1915 | 0 | 0
41.55 | 9.8595 | 38.3156 | 9170.8911 | 0.12903 | 36671.9828 | -9.8595 | 38.3156 | 0 | 0 | 0 | 47.3972 | 2.3442 | 0 | 1.9006 | 1 | 0.59802 | 1 | 0 |  |  | 0 | 0 | 0 | 24202.9253 | 0 | 0
41.6 | 9.8582 | 37.8226 | 9172.7945 | 0.12737 | 36671.9828 | -9.8582 | 37.8226 | 0 | 0 | 0 | 47.3972 | 2.2855 | 0 | 1.9006 | 1 | 0.59802 | 1 | 0 |  |  | 0 | 0 | 0 | 24195.7538 | 0 | 0
41.65 | 9.857 | 37.3298 | 9174.6733 | 0.12571 | 36671.9828 | -9.857 | 37.3298 | 0 | 0 | 0 | 47.3972 | 2.2274 | 0 | 1.9006 | 1 | 0.59802 | 1 | 0 |  |  | 0 | 0 | 0 | 24188.6769 | 0 | 0
41.7 | 9.8558 | 36.8369 | 9176.5275 | 0.12406 | 36671.9828 | -9.8558 | 36.8369 | 0 | 0 | 0 | 47.3972 | 2.1702 | 0 | 1.9006 | 1 | 0.59802 | 1 | 0 |  |  | 0 | 0 | 0 | 24181.6944 | 0 | 0
41.75 | 9.8546 | 36.3442 | 9178.357 | 0.1224 | 36671.9828 | -9.8546 | 36.3442 | 0 | 0 | 0 | 47.3972 | 2.1136 | 0 | 1.9006 | 1 | 0.59802 | 1 | 0 |  |  | 0 | 0 | 0 | 24174.8063 | 0 | 0
41.8 | 9.8534 | 35.8515 | 9180.1619 | 0.12074 | 36671.9828 | -9.8534 | 35.8515 | 0 | 0 | 0 | 47.3972 | 2.0578 | 0 | 1.9006 | 1 | 0.59802 | 1 | 0 |  |  | 0 | 0 | 0 | 24168.0125 | 0 | 0
41.85 | 9.8522 | 35.3588 | 9181.9422 | 0.11909 | 36671.9828 | -9.8522 | 35.3588 | 0 | 0 | 0 | 47.3972 | 2.0022 | 0 | 1.9006 | 1 | 0.59802 | 1 | 0 |  |  | 0 | 0 | 0 | 24161.3129 | 0 | 0
41.9 | 9.8511 | 34.8663 | 9183.6978 | 0.11743 | 36671.9828 | -9.8511 | 34.8663 | 0 | 0 | 0 | 47.3972 | 1.9471 | 0 | 1.9006 | 1 | 0.59802 | 1 | 0 |  |  | 0 | 0 | 0 | 24154.7075 | 0 | 0
41.95 | 9.8499 | 34.3737 | 9185.4288 | 0.11578 | 36671.9828 | -9.8499 | 34.3737 | 0 | 0 | 0 | 47.3972 | 1.8928 | 0 | 1.9006 | 1 | 0.59802 | 1 | 0 |  |  | 0 | 0 | 0 | 24148.1962 | 0 | 0
42 | 9.8488 | 33.8813 | 9187.1352 | 0.11412 | 36671.9828 | -9.8488 | 33.8813 | 0 | 0 | 0 | 47.3972 | 1.8393 | 0 | 1.9006 | 1 | 0.59802 | 1 | 0 |  |  | 0 | 0 | 0 | 24141.7789 | 0 | 0
42.05 | 9.8477 | 33.3889 | 9188.8169 | 0.11246 | 36671.9828 | -9.8477 | 33.3889 | 0 | 0 | 0 | 47.3972 | 1.7865 | 0 | 1.9006 | 1 | 0.59802 | 1 | 0 |  |  | 0 | 0 | 0 | 24135.4556 | 0 | 0
42.1 | 9.8466 | 32.8965 | 9190.4741 | 0.11081 | 36671.9828 | -9.8466 | 32.8965 | 0 | 0 | 0 | 47.3972 | 1.7345 | 0 | 1.9006 | 1 | 0.59802 | 1 | 0 |  |  | 0 | 0 | 0 | 24129.2262 | 0 | 0
42.15 | 9.8455 | 32.4042 | 9192.1066 | 0.10915 | 36671.9828 | -9.8455 | 32.4042 | 0 | 0 | 0 | 47.3972 | 1.6836 | 0 | 1.9006 | 1 | 0.59802 | 1 | 0 |  |  | 0 | 0 | 0 | 24123.0905 | 0 | 0
42.2 | 9.8445 | 31.9119 | 9193.7145 | 0.1075 | 36671.9828 | -9.8445 | 31.9119 | 0 | 0 | 0 | 47.3972 | 1.6337 | 0 | 1.9006 | 1 | 0.59802 | 1 | 0 |  |  | 0 | 0 | 0 | 24117.0486 | 0 | 0
42.25 | 9.8434 | 31.4198 | 9195.2978 | 0.10584 | 36671.9828 | -9.8434 | 31.4198 | 0 | 0 | 0 | 47.3972 | 1.5846 | 0 | 1.9006 | 1 | 0.59802 | 1 | 0 |  |  | 0 | 0 | 0 | 24111.1004 | 0 | 0
42.3 | 9.8424 | 30.9276 | 9196.8565 | 0.10419 | 36671.9828 | -9.8424 | 30.9276 | 0 | 0 | 0 | 47.3972 | 1.5362 | 0 | 1.9006 | 1 | 0.59802 | 1 | 0 |  |  | 0 | 0 | 0 | 24105.2458 | 0 | 0
42.35 | 9.8414 | 30.4355 | 9198.3906 | 0.10253 | 36671.9828 | -9.8414 | 30.4355 | 0 | 0 | 0 | 47.3972 | 1.4885 | 0 | 1.9006 | 1 | 0.59802 | 1 | 0 |  |  | 0 | 0 | 0 | 24099.4847 | 0 | 0
42.4 | 9.8404 | 29.9435 | 9199.9 | 0.10088 | 36671.9828 | -9.8404 | 29.9435 | 0 | 0 | 0 | 47.3972 | 1.4416 | 0 | 1.9006 | 1 | 0.59802 | 1 | 0 |  |  | 0 | 0 | 0 | 24093.8171 | 0 | 0
42.45 | 9.8394 | 29.4515 | 9201.3849 | 0.099221 | 36671.9828 | -9.8394 | 29.4515 | 0 | 0 | 0 | 47.3972 | 1.3951 | 0 | 1.9006 | 1 | 0.59802 | 1 | 0 |  |  | 0 | 0 | 0 | 24088.243 | 0 | 0
42.5 | 9.8385 | 28.9595 | 9202.8452 | 0.097566 | 36671.9828 | -9.8385 | 28.9595 | 0 | 0 | 0 | 47.3972 | 1.3492 | 0 | 1.9006 | 1 | 0.59802 | 1 | 0 |  |  | 0 | 0 | 0 | 24082.7622 | 0 | 0
42.55 | 9.8375 | 28.4676 | 9204.2809 | 0.09591 | 36671.9828 | -9.8375 | 28.4676 | 0 | 0 | 0 | 47.3972 | 1.304 | 0 | 1.9006 | 1 | 0.59802 | 1 | 0 |  |  | 0 | 0 | 0 | 24077.3747 | 0 | 0
42.6 | 9.8366 | 27.9758 | 9205.6919 | 0.094255 | 36671.9828 | -9.8366 | 27.9758 | 0 | 0 | 0 | 47.3972 | 1.2595 | 0 | 1.9006 | 1 | 0.59802 | 1 | 0 |  |  | 0 | 0 | 0 | 24072.0804 | 0 | 0
42.65 | 9.8357 | 27.484 | 9207.0784 | 0.0926 | 36671.9828 | -9.8357 | 27.484 | 0 | 0 | 0 | 47.3972 | 1.2159 | 0 | 1.9006 | 1 | 0.59802 | 1 | 0 |  |  | 0 | 0 | 0 | 24066.8794 | 0 | 0
42.7 | 9.8347 | 26.9922 | 9208.4403 | 0.090945 | 36671.9828 | -9.8347 | 26.9922 | 0 | 0 | 0 | 47.3972 | 1.173 | 0 | 1.9006 | 1 | 0.59802 | 1 | 0 |  |  | 0 | 0 | 0 | 24061.7714 | 0 | 0
42.75 | 9.8339 | 26.5005 | 9209.7777 | 0.08929 | 36671.9828 | -9.8339 | 26.5005 | 0 | 0 | 0 | 47.3972 | 1.1311 | 0 | 1.9006 | 1 | 0.59802 | 1 | 0 |  |  | 0 | 0 | 0 | 24056.7565 | 0 | 0
42.8 | 9.833 | 26.0088 | 9211.0904 | 0.087635 | 36671.9828 | -9.833 | 26.0088 | 0 | 0 | 0 | 47.3972 | 1.0901 | 0 | 1.9006 | 1 | 0.59802 | 1 | 0 |  |  | 0 | 0 | 0 | 24051.8347 | 0 | 0
42.85 | 9.8322 | 25.5172 | 9212.3785 | 0.08598 | 36671.9828 | -9.8322 | 25.5172 | 0 | 0 | 0 | 47.3972 | 1.0499 | 0 | 1.9006 | 1 | 0.59802 | 1 | 0 |  |  | 0 | 0 | 0 | 24047.0058 | 0 | 0
42.9 | 9.8313 | 25.0256 | 9213.6421 | 0.084326 | 36671.9828 | -9.8313 | 25.0256 | 0 | 0 | 0 | 47.3972 | 1.0104 | 0 | 1.9006 | 1 | 0.59802 | 1 | 0 |  |  | 0 | 0 | 0 | 24042.2698 | 0 | 0
42.95 | 9.8305 | 24.5341 | 9214.8811 | 0.082671 | 36671.9828 | -9.8305 | 24.5341 | 0 | 0 | 0 | 47.3972 | 0.97171 | 0 | 1.9006 | 1 | 0.59802 | 1 | 0 |  |  | 0 | 0 | 0 | 24037.6267 | 0 | 0
43 | 9.8297 | 24.0426 | 9216.0955 | 0.081016 | 36671.9828 | -9.8297 | 24.0426 | 0 | 0 | 0 | 47.3972 | 0.93372 | 0 | 1.9006 | 1 | 0.59802 | 1 | 0 |  |  | 0 | 0 | 0 | 24033.0763 | 0 | 0
43.05 | 9.8289 | 23.5511 | 9217.2853 | 0.079361 | 36671.9828 | -9.8289 | 23.5511 | 0 | 0 | 0 | 47.3972 | 0.89647 | 0 | 1.9006 | 1 | 0.59802 | 1 | 0 |  |  | 0 | 0 | 0 | 24028.6187 | 0 | 0
43.1 | 9.8281 | 23.0597 | 9218.4506 | 0.077707 | 36671.9828 | -9.8281 | 23.0597 | 0 | 0 | 0 | 47.3972 | 0.85996 | 0 | 1.9006 | 1 | 0.59802 | 1 | 0 |  |  | 0 | 0 | 0 | 24024.2539 | 0 | 0
43.15 | 9.8274 | 22.5683 | 9219.5913 | 0.076052 | 36671.9828 | -9.8274 | 22.5683 | 0 | 0 | 0 | 47.3972 | 0.82419 | 0 | 1.9006 | 1 | 0.59802 | 1 | 0 |  |  | 0 | 0 | 0 | 24019.9816 | 0 | 0
43.2 | 9.8267 | 22.0769 | 9220.7074 | 0.074398 | 36671.9828 | -9.8267 | 22.0769 | 0 | 0 | 0 | 47.3972 | 0.78917 | 0 | 1.9006 | 1 | 0.59802 | 1 | 0 |  |  | 0 | 0 | 0 | 24015.802 | 0 | 0
43.25 | 9.8259 | 21.5856 | 9221.799 | 0.072743 | 36671.9828 | -9.8259 | 21.5856 | 0 | 0 | 0 | 47.3972 | 0.75489 | 0 | 1.9006 | 1 | 0.59802 | 1 | 0 |  |  | 0 | 0 | 0 | 24011.715 | 0 | 0
43.3 | 9.8252 | 21.0943 | 9222.866 | 0.071089 | 36671.9828 | -9.8252 | 21.0943 | 0 | 0 | 0 | 47.3972 | 0.72136 | 0 | 1.9006 | 1 | 0.59802 | 1 | 0 |  |  | 0 | 0 | 0 | 24007.7205 | 0 | 0
43.35 | 9.8245 | 20.6031 | 9223.9084 | 0.069434 | 36671.9828 | -9.8245 | 20.6031 | 0 | 0 | 0 | 47.3972 | 0.68857 | 0 | 1.9006 | 1 | 0.59802 | 1 | 0 |  |  | 0 | 0 | 0 | 24003.8184 | 0 | 0
43.4 | 9.8239 | 20.1119 | 9224.9263 | 0.06778 | 36671.9828 | -9.8239 | 20.1119 | 0 | 0 | 0 | 47.3972 | 0.65653 | 0 | 1.9006 | 1 | 0.59802 | 1 | 0 |  |  | 0 | 0 | 0 | 24000.0088 | 0 | 0
43.45 | 9.8232 | 19.6207 | 9225.9196 | 0.066125 | 36671.9828 | -9.8232 | 19.6207 | 0 | 0 | 0 | 47.3972 | 0.62524 | 0 | 1.9006 | 1 | 0.59802 | 1 | 0 |  |  | 0 | 0 | 0 | 23996.2916 | 0 | 0
43.5 | 9.8225 | 19.1296 | 9226.8884 | 0.064471 | 36671.9828 | -9.8225 | 19.1296 | 0 | 0 | 0 | 47.3972 | 0.59469 | 0 | 1.9006 | 1 | 0.59802 | 1 | 0 |  |  | 0 | 0 | 0 | 23992.6667 | 0 | 0
43.55 | 9.8219 | 18.6384 | 9227.8326 | 0.062817 | 36671.9828 | -9.8219 | 18.6384 | 0 | 0 | 0 | 47.3972 | 0.5649 | 0 | 1.9006 | 1 | 0.59802 | 1 | 0 |  |  | 0 | 0 | 0 | 23989.1342 | 0 | 0
43.6 | 9.8213 | 18.1474 | 9228.7522 | 0.061163 | 36671.9828 | -9.8213 | 18.1474 | 0 | 0 | 0 | 47.3972 | 0.53586 | 0 | 1.9006 | 1 | 0.59802 | 1 | 0 |  |  | 0 | 0 | 0 | 23985.6939 | 0 | 0
43.65 | 9.8207 | 17.6563 | 9229.6473 | 0.059508 | 36671.9828 | -9.8207 | 17.6563 | 0 | 0 | 0 | 47.3972 | 0.50757 | 0 | 1.9006 | 1 | 0.59802 | 1 | 0 |  |  | 0 | 0 | 0 | 23982.3459 | 0 | 0
43.7 | 9.8201 | 17.1653 | 9230.5179 | 0.057854 | 36671.9828 | -9.8201 | 17.1653 | 0 | 0 | 0 | 47.3972 | 0.48003 | 0 | 1.9006 | 1 | 0.59802 | 1 | 0 |  |  | 0 | 0 | 0 | 23979.09 | 0 | 0
43.75 | 9.8196 | 16.6743 | 9231.3639 | 0.0562 | 36671.9828 | -9.8196 | 16.6743 | 0 | 0 | 0 | 47.3972 | 0.45325 | 0 | 1.9006 | 1 | 0.59802 | 1 | 0 |  |  | 0 | 0 | 0 | 23975.9263 | 0 | 0
43.8 | 9.819 | 16.1833 | 9232.1853 | 0.054546 | 36671.9828 | -9.819 | 16.1833 | 0 | 0 | 0 | 47.3972 | 0.42722 | 0 | 1.9006 | 1 | 0.59802 | 1 | 0 |  |  | 0 | 0 | 0 | 23972.8547 | 0 | 0
43.85 | 9.8185 | 15.6924 | 9232.9822 | 0.052892 | 36671.9828 | -9.8185 | 15.6924 | 0 | 0 | 0 | 47.3972 | 0.40194 | 0 | 1.9006 | 1 | 0.59802 | 1 | 0 |  |  | 0 | 0 | 0 | 23969.8753 | 0 | 0
43.9 | 9.818 | 15.2015 | 9233.7545 | 0.051238 | 36671.9828 | -9.818 | 15.2015 | 0 | 0 | 0 | 47.3972 | 0.37743 | 0 | 1.9006 | 1 | 0.59802 | 1 | 0 |  |  | 0 | 0 | 0 | 23966.9879 | 0 | 0
43.95 | 9.8175 | 14.7106 | 9234.5023 | 0.049584 | 36671.9828 | -9.8175 | 14.7106 | 0 | 0 | 0 | 47.3972 | 0.35364 | 0 | 1.9006 | 1 | 0.59802 | 1 | 0 |  |  | 0 | 0 | 0 | 23964.1925 | 0 | 0
44 | 9.817 | 14.2197 | 9235.2256 | 0.04793 | 36671.9828 | -9.817 | 14.2197 | 0 | 0 | 0 | 47.3972 | 0.33053 | 0 | 1.9006 | 1 | 0.59802 | 1 | 0 |  |  | 0 | 0 | 0 | 23961.4891 | 0 | 0
44.05 | 9.8165 | 13.7289 | 9235.9243 | 0.046276 | 36671.9828 | -9.8165 | 13.7289 | 0 | 0 | 0 | 47.3972 | 0.30819 | 0 | 1.9006 | 1 | 0.59802 | 1 | 0 |  |  | 0 | 0 | 0 | 23958.8777 | 0 | 0
44.1 | 9.816 | 13.2381 | 9236.5985 | 0.044622 | 36671.9828 | -9.816 | 13.2381 | 0 | 0 | 0 | 47.3972 | 0.28663 | 0 | 1.9006 | 1 | 0.59802 | 1 | 0 |  |  | 0 | 0 | 0 | 23956.3582 | 0 | 0
44.15 | 9.8156 | 12.7473 | 9237.2481 | 0.042968 | 36671.9828 | -9.8156 | 12.7473 | 0 | 0 | 0 | 47.3972 | 0.26584 | 0 | 1.9006 | 1 | 0.59802 | 1 | 0 |  |  | 0 | 0 | 0 | 23953.9307 | 0 | 0
44.2 | 9.8152 | 12.2565 | 9237.8732 | 0.041314 | 36671.9828 | -9.8152 | 12.2565 | 0 | 0 | 0 | 47.3972 | 0.24584 | 0 | 1.9006 | 1 | 0.59802 | 1 | 0 |  |  | 0 | 0 | 0 | 23951.595 | 0 | 0
44.25 | 9.8148 | 11.7658 | 9238.4738 | 0.03966 | 36671.9828 | -9.8148 | 11.7658 | 0 | 0 | 0 | 47.3972 | 0.22661 | 0 | 1.9006 | 1 | 0.59802 | 1 | 0 |  |  | 0 | 0 | 0 | 23949.3512 | 0 | 0
44.3 | 9.8144 | 11.2751 | 9239.0498 | 0.038006 | 36671.9828 | -9.8144 | 11.2751 | 0 | 0 | 0 | 47.3972 | 0.20816 | 0 | 1.9006 | 1 | 0.59802 | 1 | 0 |  |  | 0 | 0 | 0 | 23947.1992 | 0 | 0
44.35 | 9.814 | 10.7843 | 9239.6013 | 0.036353 | 36671.9828 | -9.814 | 10.7843 | 0 | 0 | 0 | 47.3972 | 0.19049 | 0 | 1.9006 | 1 | 0.59802 | 1 | 0 |  |  | 0 | 0 | 0 | 23945.139 | 0 | 0
44.4 | 9.8137 | 10.2936 | 9240.1282 | 0.034699 | 36671.9828 | -9.8137 | 10.2936 | 0 | 0 | 0 | 47.3972 | 0.17361 | 0 | 1.9006 | 1 | 0.59802 | 1 | 0 |  |  | 0 | 0 | 0 | 23943.1707 | 0 | 0
44.45 | 9.8133 | 9.803 | 9240.6306 | 0.033045 | 36671.9828 | -9.8133 | 9.803 | 0 | 0 | 0 | 47.3972 | 0.1575 | 0 | 1.9006 | 1 | 0.59802 | 1 | 0 |  |  | 0 | 0 | 0 | 23941.294 | 0 | 0
44.5 | 9.813 | 9.3123 | 9241.1085 | 0.031391 | 36671.9828 | -9.813 | 9.3123 | 0 | 0 | 0 | 47.3972 | 0.14217 | 0 | 1.9006 | 1 | 0.59802 | 1 | 0 |  |  | 0 | 0 | 0 | 23939.5092 | 0 | 0
44.55 | 9.8127 | 8.8217 | 9241.5619 | 0.029738 | 36671.9828 | -9.8127 | 8.8217 | 0 | 0 | 0 | 47.3972 | 0.12758 | 0 | 1.9006 | 1 | 0.59802 | 1 | 0 |  |  | 0 | 0 | 0 | 23937.816 | 0 | 0
44.6 | 9.8124 | 8.331 | 9241.9907 | 0.028084 | 36671.9828 | -9.8124 | 8.331 | 0 | 0 | 0 | 47.3972 | 0.11362 | 0 | 1.9006 | 1 | 0.59802 | 1 | 0 |  |  | 0 | 0 | 0 | 23936.2146 | 0 | 0
44.65 | 9.8121 | 7.8404 | 9242.395 | 0.02643 | 36671.9828 | -9.8121 | 7.8404 | 0 | 0 | 0 | 47.3972 | 0.10048 | 0 | 1.9006 | 1 | 0.59802 | 1 | 0 |  |  | 0 | 0 | 0 | 23934.7049 | 0 | 0
44.7 | 9.8119 | 7.3498 | 9242.7747 | 0.024777 | 36671.9828 | -9.8119 | 7.3498 | 0 | 0 | 0 | 47.3972 | 0.088161 | 0 | 1.9006 | 1 | 0.59802 | 1 | 0 |  |  | 0 | 0 | 0 | 23933.2868 | 0 | 0
44.75 | 9.8116 | 6.8592 | 9243.13 | 0.023123 | 36671.9828 | -9.8116 | 6.8592 | 0 | 0 | 0 | 47.3972 | 0.076669 | 0 | 1.9006 | 1 | 0.59802 | 1 | 0 |  |  | 0 | 0 | 0 | 23931.9604 | 0 | 0
44.8 | 9.8114 | 6.3687 | 9243.4607 | 0.021469 | 36671.9828 | -9.8114 | 6.3687 | 0 | 0 | 0 | 47.3972 | 0.065994 | 0 | 1.9006 | 1 | 0.59802 | 1 | 0 |  |  | 0 | 0 | 0 | 23930.7257 | 0 | 0
44.85 | 9.8112 | 5.8781 | 9243.7668 | 0.019816 | 36671.9828 | -9.8112 | 5.8781 | 0 | 0 | 0 | 47.3972 | 0.056083 | 0 | 1.9006 | 1 | 0.59802 | 1 | 0 |  |  | 0 | 0 | 0 | 23929.5825 | 0 | 0
44.9 | 9.811 | 5.3876 | 9244.0485 | 0.018162 | 36671.9828 | -9.811 | 5.3876 | 0 | 0 | 0 | 47.3972 | 0.04666 | 0 | 1.9006 | 1 | 0.59802 | 1 | 0 |  |  | 0 | 0 | 0 | 23928.531 | 0 | 0
44.95 | 9.8108 | 4.897 | 9244.3056 | 0.016508 | 36671.9828 | -9.8108 | 4.897 | 0 | 0 | 0 | 47.3972 | 0.038175 | 0 | 1.9006 | 1 | 0.59802 | 1 | 0 |  |  | 0 | 0 | 0 | 23927.5711 | 0 | 0
45 | 9.8106 | 4.4065 | 9244.5382 | 0.014855 | 36671.9828 | -9.8106 | 4.4065 | 0 | 0 | 0 | 47.3972 | 0.030607 | 0 | 1.9006 | 1 | 0.59802 | 1 | 0 |  |  | 0 | 0 | 0 | 23926.7028 | 0 | 0
45.05 | 9.8105 | 3.9159 | 9244.7462 | 0.013201 | 36671.9828 | -9.8105 | 3.9159 | 0 | 0 | 0 | 47.3972 | 0.023933 | 0 | 1.9006 | 1 | 0.59802 | 1 | 0 |  |  | 0 | 0 | 0 | 23925.9261 | 0 | 0
45.1 | 9.8104 | 3.4254 | 9244.9298 | 0.011548 | 36671.9828 | -9.8104 | 3.4254 | 0 | 0 | 0 | 47.3972 | 0.01813 | 0 | 1.9006 | 1 | 0.59802 | 1 | 0 |  |  | 0 | 0 | 0 | 23925.2409 | 0 | 0
45.15 | 9.8103 | 2.9349 | 9245.0888 | 0.009894 | 36671.9828 | -9.8103 | 2.9349 | 0 | 0 | 0 | 47.3972 | 0.013184 | 0 | 1.9006 | 1 | 0.59802 | 1 | 0 |  |  | 0 | 0 | 0 | 23924.6474 | 0 | 0
45.2 | 9.8102 | 2.4444 | 9245.2233 | 0.0082404 | 36671.9828 | -9.8102 | 2.4444 | 0 | 0 | 0 | 47.3972 | 0.0091449 | 0 | 1.9006 | 1 | 0.59802 | 1 | 0 |  |  | 0 | 0 | 0 | 23924.1453 | 0 | 0
45.25 | 9.8101 | 1.9539 | 9245.3332 | 0.0065869 | 36671.9828 | -9.8101 | 1.9539 | 0 | 0 | 0 | 47.3972 | 0.0058429 | 0 | 1.9006 | 1 | 0.59802 | 1 | 0 |  |  | 0 | 0 | 0 | 23923.7349 | 0 | 0
45.3 | 9.8101 | 1.4634 | 9245.4186 | 0.0049333 | 36671.9828 | -9.8101 | 1.4634 | 0 | 0 | 0 | 47.3972 | 0.0032775 | 0 | 1.9006 | 1 | 0.59802 | 1 | 0 |  |  | 0 | 0 | 0 | 23923.416 | 0 | 0
45.35 | 9.81 | 0.97288 | 9245.4796 | 0.0032797 | 36671.9828 | -9.81 | 0.97288 | 0 | 0 | 0 | 47.3972 | 0.0014486 | 0 | 1.9006 | 1 | 0.59802 | 1 | 0 |  |  | 0 | 0 | 0 | 23923.1886 | 0 | 0
45.4 | 9.81 | 0.48238 | 9245.5159 | 0.0016262 | 36671.9828 | -9.81 | 0.48238 | 0 | 0 | 0 | 47.3972 | 0.00035612 | 0 | 1.9006 | 1 | 0.59802 | 1 | 0 |  |  | 0 | 0 | 0 | 23923.0528 | 0 | 0
45.45 | 9.81 | 0.0081223 | 9245.5278 | 2.7382e-05 | 36671.9828 | -9.81 | -0.0081223 | 0 | 0 | 0 | 47.3972 | 1.0097e-07 | 0 | 1.9006 | 1 | 0.59802 | 1 | 0 |  |  | 0 | 0 | 0 | 23923.0086 | 0 | 0
45.5 | 9.81 | 0.49862 | 9245.5151 | 0.0016809 | 36671.9828 | -9.81 | -0.49862 | 0 | 0 | 0 | 47.3972 | 0.00038051 | 0 | 1.9006 | 1 | 0.59802 | 1 | 0 |  |  | 0 | 0 | 0 | 23923.0559 | 0 | 0
45.55 | 9.81 | 0.98912 | 9245.4779 | 0.0033345 | 36671.9828 | -9.81 | -0.98912 | 0 | 0 | 0 | 47.3972 | 0.0014974 | 0 | 1.9006 | 1 | 0.59802 | 1 | 0 |  |  | 0 | 0 | 0 | 23923.1947 | 0 | 0
45.6 | 9.8101 | 1.4796 | 9245.4162 | 0.0049881 | 36671.9828 | -9.8101 | -1.4796 | 0 | 0 | 0 | 47.3972 | 0.0033507 | 0 | 1.9006 | 1 | 0.59802 | 1 | 0 |  |  | 0 | 0 | 0 | 23923.4251 | 0 | 0
45.65 | 9.8101 | 1.9701 | 9245.33 | 0.0066416 | 36671.9828 | -9.8101 | -1.9701 | 0 | 0 | 0 | 47.3972 | 0.0059405 | 0 | 1.9006 | 1 | 0.59802 | 1 | 0 |  |  | 0 | 0 | 0 | 23923.747 | 0 | 0
45.7 | 9.8102 | 2.4606 | 9245.2192 | 0.0082952 | 36671.9828 | -9.8102 | -2.4606 | 0 | 0 | 0 | 47.3972 | 0.0092669 | 0 | 1.9006 | 1 | 0.59802 | 1 | 0 |  |  | 0 | 0 | 0 | 23924.1605 | 0 | 0
45.75 | 9.8103 | 2.9512 | 9245.0839 | 0.0099488 | 36671.9828 | -9.8103 | -2.9512 | 0 | 0 | 0 | 47.3972 | 0.01333 | 0 | 1.9006 | 1 | 0.59802 | 1 | 0 |  |  | 0 | 0 | 0 | 23924.6655 | 0 | 0
45.8 | 9.8104 | 3.4417 | 9244.9241 | 0.011602 | 36671.9828 | -9.8104 | -3.4417 | 0 | 0 | 0 | 47.3972 | 0.018308 | 0 | 1.9006 | 1 | 0.59802 | 1 | 0 |  |  | 0 | 0 | 0 | 23925.2622 | 0 | 0
45.85 | 9.8105 | 3.9322 | 9244.7397 | 0.013256 | 36671.9828 | -9.8105 | -3.9322 | 0 | 0 | 0 | 47.3972 | 0.02414 | 0 | 1.9006 | 1 | 0.59802 | 1 | 0 |  |  | 0 | 0 | 0 | 23925.9503 | 0 | 0
45.9 | 9.8107 | 4.4227 | 9244.5309 | 0.01491 | 36671.9828 | -9.8107 | -4.4227 | 0 | 0 | 0 | 47.3972 | 0.030844 | 0 | 1.9006 | 1 | 0.59802 | 1 | 0 |  |  | 0 | 0 | 0 | 23926.7301 | 0 | 0
45.95 | 9.8108 | 4.9133 | 9244.2975 | 0.016563 | 36671.9828 | -9.8108 | -4.9133 | 0 | 0 | 0 | 47.3972 | 0.038442 | 0 | 1.9006 | 1 | 0.59802 | 1 | 0 |  |  | 0 | 0 | 0 | 23927.6014 | 0 | 0