## Output
Time (s) | Acceleration (m/s) | Velocity (m/s) | Altitude (m) | Mach Number | Total Delivered Impulse (N*s) | Y Acceleration (m/s^2) | Y Velocity (m/s | X Acceleration (m/s^2) | X Velocity (m/s) | X Position (m) | Mass (kg) | Drag (N) | Thrust (N) | Remaining Oxidizer Mass (kg) | Oxidizer Tank Quality | Remaining Fuel Mass (kg) | Fuel Tank Quality | Chamber Pressure (Pa) | Mixture Ratio | Specific Impulse (s) | Thrust Coefficient | Vacuum Thrust Coefficient | Exit Pressure | Ambient Pressure | Ox Tank Pressure (Pa) | Fuel Tank Pressure (Pa) | Time (s) | Acceleration (m/s^2) | Velocity (m/s) | Altitude (m) | Maximums |  | Propellants |  |  |  | Engine |  | Rocket
0 | 55.6689 | 0 | 0 | 0 | 0 | 55.6689 | 0 | 0 | 0 | 0 | 54.0031 | 0 | 3536.0647 | 19.1487 | -0.004468 | 2.3028 | -0.0023152 | 2638559.0315 | 7.3223 | 222.9083 | 1.4837 | 1.4838 | 78153.8625 | 85589.3451 | 4575172.2235 | 3576405.5712 | 0 | 55.7 | 0 | 0 | alt | 42149.4694 | ox |  |  |  | eps | 4.99 | minert | 32.5516
0.05 | 55.706 | 2.7859 | 0.069627 | 0.0083192 | 176.8032 | 55.706 | 2.7859 | 0 | 0 | 0 | 53.9222 | 0.033344 | 3532.8013 | 19.0776 | -0.0036135 | 2.2931 | -0.00082813 | 2636108.1897 | 7.3265 | 222.9157 | 1.4838 | 1.4838 | 78096.5636 | 85588.6155 | 4568241.2409 | 3570471.871 | 0.1 | 55.7 | 5.57 | 0.41775 | mach | 1.8451 |  | name | NITROUSOXIDE | N2O | cstar_eta | 0.9 | d | 0.15558
0.1 | 55.7417 | 5.5736 | 0.27859 | 0.016644 | 353.4433 | 55.7417 | 5.5736 | 0 | 0 | 0 | 53.8415 | 0.13891 | 3529.5358 | 19.0065 | -0.0027587 | 2.2834 | 0.000656 | 2633655.7533 | 7.3306 | 222.923 | 1.4838 | 1.4838 | 78039.1747 | 85586.4258 | 4561314.1848 | 3564550.7423 | 0.2 | 55.8 | 11.15 | 1.3933 | accel | 5.7288 |  | V | 0.022942 |  | m | 3 | Cd
0.15 | 55.7759 | 8.3631 | 0.62699 | 0.024974 | 529.9201 | 55.7759 | 8.3631 | 0 | 0 | 0 | 53.7608 | 0.32035 | 3526.268 | 18.9355 | -0.0019037 | 2.2737 | 0.0021372 | 2631201.7326 | 7.3347 | 222.9303 | 1.4838 | 1.4838 | 77981.6954 | 85582.7753 | 4554391.0694 | 3558642.1927 | 0.3 | 55.9 | 16.735 | 2.927 | Q | 266.9031 |  | m | 19.1487 |  | epsc | 300 | tank
0.2 | 55.8088 | 11.1542 | 1.1149 | 0.033309 | 706.2335 | 55.8088 | 11.1542 | 0 | 0 | 0 | 53.6801 | 0.57196 | 3522.9981 | 18.8645 | -0.0010483 | 2.264 | 0.0036156 | 2628746.1377 | 7.3388 | 222.9376 | 1.4838 | 1.4838 | 77924.1251 | 85577.6631 | 4547471.9083 | 3552746.2263 | 0.4 | 55.9 | 22.325 | 5.0198 | load | 877.8677 |  | Cv_valves | 3 |  | Lstar | 45 |  | Vox | 0.022942
0.25 | 55.8404 | 13.947 | 1.7424 | 0.041649 | 882.3834 | 55.8404 | 13.947 | 0 | 0 | 0 | 53.5996 | 0.89252 | 3519.7261 | 18.7936 | -0.00019267 | 2.2544 | 0.0050913 | 2626288.9783 | 7.3429 | 222.9448 | 1.4838 | 1.4838 | 77866.4633 | 85571.0887 | 4540556.7148 | 3546862.844 | 0.5 | 56 | 27.925 | 7.6723 | thrust | 794.9074 |  | T | 286 |  | thetac | 45 |  | Vf | 0.0065548
0.3 | 55.8706 | 16.7413 | 2.5096 | 0.049994 | 1058.3697 | 55.8706 | 16.7413 | 0 | 0 | 0 | 53.5191 | 1.2835 | 3516.4519 | 18.7228 | 0.00066333 | 2.2447 | 0.0065643 | 2623830.2639 | 7.3471 | 222.9521 | 1.4838 | 1.4838 | 77808.7095 | 85563.0514 | 4533645.5017 | 3540992.0427 | 0.6 | 56 | 33.525 | 10.8848 | impulse | 40265.8422 |  | p | 4282175.9173 |  | At | 0.00090322 |  | Vox_in3 | 1400.0037
0.35 | 55.8995 | 19.5371 | 3.4165 | 0.058343 | 1234.1923 | 55.8995 | 19.5371 | 0 | 0 | 0 | 53.4387 | 1.7414 | 3513.1745 | 18.6521 | 0.0015197 | 2.2351 | 0.0080347 | 2621368.8978 | 7.3511 | 222.9592 | 1.4838 | 1.4838 | 77750.8726 | 85553.5507 | 4526738.2814 | 3535133.8162 | 0.7 | 56.1 | 39.13 | 14.6575 | Isp | 209.92 |  | p_psi | 621.0769 |  | alpn | 15 |  | Vf_in3 | 399.9976
0.4 | 55.927 | 22.3343 | 4.4633 | 0.066697 | 1409.851 | 55.927 | 22.3343 | 0 | 0 | 0 | 53.3584 | 2.267 | 3509.8918 | 18.5814 | 0.0023765 | 2.2255 | 0.0095027 | 2618903.2519 | 7.3552 | 222.9659 | 1.4838 | 1.4838 | 77692.9698 | 85542.5865 | 4519835.0636 | 3529288.1509 | 0.8 | 56.1 | 44.74 | 18.9913 |  |  |  | rho | 834.6565 |  | injector_f_Atotal | 7.6006e-06 | mwet | 54.0031
0.45 | 55.9533 | 25.1328 | 5.65 | 0.075056 | 1585.3456 | 55.9533 | 25.1328 | 0 | 0 | 0 | 53.2782 | 2.8597 | 3506.6073 | 18.5107 | 0.0032336 | 2.2159 | 0.010968 | 2616436.2209 | 7.3593 | 222.9726 | 1.4838 | 1.4838 | 77634.978 | 85530.1582 | 4512935.8547 | 3523455.0242 | 0.9 | 56.1 | 50.35 | 23.886 |  |  |  | U_initial | 3761890.1193 |  | injector_ox_Atotal | 3.1631e-05 | Mprop | 0.39723
0.5 | 55.9782 | 27.9327 | 6.9766 | 0.083418 | 1760.676 | 55.9782 | 27.9327 | 0 | 0 | 0 | 53.198 | 3.5186 | 3503.3208 | 18.4402 | 0.0040912 | 2.2063 | 0.012414 | 2613967.8108 | 7.3634 | 222.9792 | 1.4838 | 1.4839 | 77576.8966 | 85516.2659 | 4506040.6659 | 3517634.4193 | 1 | 56.2 | 55.965 | 29.342 |  |  | f |  |  |  | injector_f_Cd | 1 | A | 0.019011
0.55 | 55.997 | 30.7337 | 8.4432 | 0.091785 | 1935.842 | 55.997 | 30.7337 | 0 | 0 | 0 | 53.118 | 4.2447 | 3499.7769 | 18.3697 | 0.0049493 | 2.1967 | 0.01388 | 2611242.6241 | 7.3856 | 223.0201 | 1.4839 | 1.4839 | 77574.3624 | 85500.9094 | 4499149.5079 | 3506660.7509 | 1.1 | 56.2 | 61.585 | 35.36 |  |  |  | name | ETHANE | C2H6 | injector_ox_Cd | 0.8
0.6 | 56.0189 | 33.5357 | 10.0499 | 0.10015 | 2110.8309 | 56.0189 | 33.5357 | 0 | 0 | 0 | 53.038 | 5.0434 | 3496.476 | 18.2992 | 0.0058079 | 2.1872 | 0.015329 | 2608760.6942 | 7.3905 | 223.0284 | 1.4839 | 1.4839 | 77518.6289 | 85484.0887 | 4492261.9246 | 3500669.6598 | 1.2 | 56.2 | 67.205 | 41.94 |  |  |  | V | 0.0065548 |  | dt | 0.033912
0.65 | 56.0456 | 36.3387 | 11.7968 | 0.10853 | 2285.6547 | 56.0456 | 36.3387 | 0 | 0 | 0 | 52.9581 | 5.8983 | 3493.4833 | 18.2288 | 0.0066662 | 2.1776 | 0.016762 | 2606582.8186 | 7.3745 | 222.9974 | 1.4839 | 1.4839 | 77399.4984 | 85465.8042 | 4485423.8868 | 3500600.6234 | 1.3 | 56.2 | 72.825 | 49.082 |  |  |  | m | 2.3028 |  | dt_in | 1.3351
0.7 | 56.0661 | 39.143 | 13.6838 | 0.11691 | 2460.3289 | 56.0661 | 39.143 | 0 | 0 | 0 | 52.8782 | 6.8272 | 3490.2396 | 18.1585 | 0.007525 | 2.1681 | 0.018214 | 2604146.0024 | 7.3788 | 223.0044 | 1.4839 | 1.4839 | 77342.7118 | 85446.0559 | 4478664.5423 | 3494873.0478 | 1.4 | 56.2 | 78.445 | 56.786 |  |  |  | Cv_valves | 2 |  | Ae | 0.0045071
0.75 | 56.0855 | 41.9484 | 15.7111 | 0.12529 | 2634.8408 | 56.0855 | 41.9484 | 0 | 0 | 0 | 52.7985 | 7.8149 | 3486.9939 | 18.0883 | 0.0083846 | 2.1586 | 0.019664 | 2601707.7584 | 7.383 | 223.0114 | 1.4839 | 1.4839 | 77285.8311 | 85424.844 | 4471908.6568 | 3489157.6613 | 1.5 | 56.2 | 84.065 | 65.052 |  |  |  | T | 290 |  | Ae_in2 | 6.986
0.8 | 56.1035 | 44.7546 | 17.8786 | 0.13367 | 2809.1905 | 56.1035 | 44.7546 | 0 | 0 | 0 | 52.7188 | 8.867 | 3483.7462 | 18.0181 | 0.009245 | 2.1491 | 0.021113 | 2599268.09 | 7.3871 | 223.0184 | 1.4839 | 1.4839 | 77228.8561 | 85402.1689 | 4465156.2387 | 3483454.4288 | 1.6 | 56.2 | 89.685 | 73.88 |  |  |  | p | 3515941.6286 |  | de | 0.075753
0.85 | 56.1201 | 47.5618 | 20.1865 | 0.14206 | 2983.3778 | 56.1201 | 47.5618 | 0 | 0 | 0 | 52.6391 | 9.9926 | 3480.4966 | 17.948 | 0.010106 | 2.1396 | 0.02256 | 2596827.0005 | 7.3913 | 223.0254 | 1.4839 | 1.4839 | 77171.7865 | 85378.0311 | 4458407.2957 | 3477763.311 | 1.7 | 56.2 | 95.305 | 83.27 |  |  |  | p_psi | 509.944 |  | de_in | 2.9824
0.9 | 56.1349 | 50.3697 | 22.6348 | 0.15045 | 3157.4027 | 56.1349 | 50.3697 | 0 | 0 | 0 | 52.5596 | 11.1831 | 3477.221 | 17.8779 | 0.010968 | 2.1301 | 0.024007 | 2594367.119 | 7.3954 | 223.0321 | 1.4839 | 1.4839 | 77113.6599 | 85352.4312 | 4451607.646 | 3472084.2643 | 1.8 | 56.2 | 100.925 | 93.222 |  |  |  | rho | 351.3144 |  | Vc | 0.040645
0.95 | 56.1483 | 53.1784 | 25.2235 | 0.15885 | 3331.2637 | 56.1483 | 53.1784 | 0 | 0 | 0 | 52.4801 | 12.4377 | 3473.9377 | 17.8079 | 0.011831 | 2.1206 | 0.025452 | 2591901.6351 | 7.3994 | 223.0388 | 1.4839 | 1.4839 | 77055.2047 | 85325.3699 | 4444798.603 | 3466417.1851 | 1.9 | 56.1 | 106.535 | 103.7353 |  |  |  | U_initial | 704376.3925 |  | Vc_in3 | 2480.304
1 | 56.1604 | 55.9876 | 27.9526 | 0.16724 | 3504.9606 | 56.1604 | 55.9876 | 0 | 0 | 0 | 52.4008 | 13.7562 | 3470.6553 | 17.738 | 0.012695 | 2.1112 | 0.026895 | 2589423.8247 | 7.4033 | 223.0449 | 1.4839 | 1.4839 | 76996.2216 | 85296.8478 | 4437992.9437 | 3460762.0081 | 2 | 56.1 | 112.145 | 114.8095 |  |  | m | 21.4515 |  |  | Ac | 0.27097
1.05 | 56.1712 | 58.7975 | 30.8222 | 0.17564 | 3678.4934 | 56.1712 | 58.7975 | 0 | 0 | 0 | 52.3214 | 15.1379 | 3467.3711 | 17.6681 | 0.013559 | 2.1018 | 0.028338 | 2586942.4823 | 7.4073 | 223.0509 | 1.484 | 1.484 | 76937.0581 | 85266.8659 | 4431190.6561 | 3455118.6418 | 2.1 | 56.1 | 117.755 | 126.4447 | [6 empty] | Ac_in2 | 419.9981
1.1 | 56.1807 | 61.6079 | 33.8324 | 0.18404 | 3851.8619 | 56.1807 | 61.6079 | 0 | 0 | 0 | 52.2422 | 16.5823 | 3464.0846 | 17.5983 | 0.014425 | 2.0923 | 0.02978 | 2584459.6541 | 7.4112 | 223.0568 | 1.484 | 1.484 | 76877.7946 | 85235.4252 | 4424391.7435 | 3449487.0194 | 2.2 | 56 | 123.355 | 138.6403 | [6 empty] | dc_in | 23.1248
1.15 | 56.181 | 64.4187 | 36.983 | 0.19245 | 4025.0662 | 56.181 | 64.4187 | 0 | 0 | 0 | 52.1631 | 18.089 | 3460.3813 | 17.5285 | 0.015291 | 2.0829 | 0.031217 | 2581421.0788 | 7.4484 | 223.1206 | 1.4841 | 1.4841 | 76916.1756 | 85202.5267 | 4417596.2126 | 3434893.7779 | 2.3 | 56 | 128.955 | 151.3958 | [6 empty] | At_in2 | 1.4
1.2 | 56.1875 | 67.2295 | 40.2742 | 0.20085 | 4198.0852 | 56.1875 | 67.2295 | 0 | 0 | 0 | 52.084 | 19.6571 | 3457.0715 | 17.4589 | 0.016159 | 2.0736 | 0.032647 | 2578929.6195 | 7.4532 | 223.1281 | 1.4841 | 1.4842 | 76859.6606 | 85168.1717 | 4410803.0434 | 3429101.4383 | 2.4 | 55.9 | 134.55 | 164.711 | [6 empty] | Lc_in | 5.8321
1.25 | 56.1925 | 70.0406 | 43.7059 | 0.20926 | 4370.9388 | 56.1925 | 70.0406 | 0 | 0 | 0 | 52.005 | 21.2864 | 3453.7508 | 17.3892 | 0.017027 | 2.0642 | 0.034077 | 2576436.2552 | 7.4583 | 223.1359 | 1.4842 | 1.4842 | 76804.1143 | 85132.3615 | 4404012.9474 | 3423245.6531 | 2.5 | 55.9 | 140.14 | 178.5853 | [6 empty] | Ln_in | 3.0739
1.3 | 56.1955 | 72.8519 | 47.2782 | 0.21767 | 4543.6264 | 56.1955 | 72.8519 | 0 | 0 | 0 | 51.9262 | 23.0173 | 3450.4276 | 17.3197 | 0.017897 | 2.0549 | 0.035506 | 2573940.8284 | 7.4635 | 223.1438 | 1.4842 | 1.4842 | 76748.5142 | 85095.0976 | 4397225.6176 | 3417398.6006 | 2.6 | 55.8 | 145.72 | 193.0178
1.35 | 56.1976 | 75.6633 | 50.9911 | 0.22608 | 4716.1478 | 56.1976 | 75.6633 | 0 | 0 | 0 | 51.8473 | 24.7838 | 3447.1021 | 17.2502 | 0.018767 | 2.0456 | 0.036934 | 2571443.5445 | 7.4686 | 223.1517 | 1.4842 | 1.4842 | 76692.8712 | 85056.3813 | 4390441.6779 | 3411560.2886 | 2.7 | 55.7 | 151.295 | 208.008
1.4 | 56.1987 | 78.4749 | 54.8445 | 0.23449 | 4888.5029 | 56.1987 | 78.4749 | 0 | 0 | 0 | 51.7686 | 26.5974 | 3443.778 | 17.1807 | 0.019638 | 2.0363 | 0.038362 | 2568947.1636 | 7.4738 | 223.1597 | 1.4842 | 1.4842 | 76637.3409 | 85016.2142 | 4383670.0971 | 3405730.7249 | 2.8 | 55.7 | 156.865 | 223.5553
1.45 | 56.1995 | 81.2864 | 58.8386 | 0.2429 | 5060.6918 | 56.1995 | 81.2864 | 0 | 0 | 0 | 51.69 | 28.4699 | 3440.4979 | 17.1114 | 0.020511 | 2.027 | 0.039789 | 2566482.5634 | 7.4792 | 223.1681 | 1.4842 | 1.4842 | 76583.6747 | 84974.598 | 4377011.2161 | 3399909.9264 | 2.9 | 55.6 | 162.425 | 239.6588
1.5 | 56.1988 | 84.098 | 62.9732 | 0.25132 | 5232.7167 | 56.1988 | 84.098 | 0 | 0 | 0 | 51.6114 | 30.4102 | 3437.2153 | 17.042 | 0.021385 | 2.0177 | 0.041216 | 2564016.0438 | 7.4847 | 223.1765 | 1.4842 | 1.4842 | 76529.9639 | 84931.5345 | 4370355.1508 | 3394098.0171 | 3 | 55.5 | 167.975 | 256.3175
1.55 | 56.1958 | 86.9094 | 67.2483 | 0.25973 | 5404.5774 | 56.1958 | 86.9094 | 0 | 0 | 0 | 51.5329 | 32.4637 | 3433.9304 | 16.9728 | 0.022261 | 2.0085 | 0.042642 | 2561547.6093 | 7.4902 | 223.185 | 1.4842 | 1.4842 | 76476.2081 | 84887.0253 | 4363701.9016 | 3388295.003 | 3.1 | 55.4 | 173.52 | 273.531
1.6 | 56.1913 | 89.7207 | 71.6641 | 0.26815 | 5576.274 | 56.1913 | 89.7207 | 0 | 0 | 0 | 51.4545 | 34.5827 | 3430.6431 | 16.9036 | 0.023138 | 1.9992 | 0.044069 | 2559077.2642 | 7.4956 | 223.1934 | 1.4842 | 1.4842 | 76422.4068 | 84841.0725 | 4357051.4682 | 3382500.8898 | 3.2 | 55.3 | 179.055 | 291.2983
1.65 | 56.1865 | 92.5317 | 76.2204 | 0.27656 | 5747.8061 | 56.1865 | 92.5317 | 0 | 0 | 0 | 51.3761 | 36.7104 | 3427.3545 | 16.8345 | 0.024016 | 1.99 | 0.045495 | 2556604.0208 | 7.5011 | 223.2019 | 1.4842 | 1.4842 | 76368.5041 | 84793.6781 | 4350403.8498 | 3376715.6825 | 3.3 | 55.2 | 184.58 | 309.6183
1.7 | 56.1949 | 95.3425 | 80.9172 | 0.28498 | 5919.1739 | 56.1949 | 95.3425 | 0 | 0 | 0 | 51.2979 | 38.9249 | 3424.8355 | 16.7654 | 0.024896 | 1.9808 | 0.046906 | 2554871.2752 | 7.4529 | 223.1181 | 1.4841 | 1.4842 | 76151.9381 | 84744.8442 | 4343759.0428 | 3384610.3258 | 3.4 | 55.1 | 190.095 | 328.49
1.75 | 56.1867 | 98.1537 | 85.7546 | 0.2934 | 6090.4156 | 56.1867 | 98.1537 | 0 | 0 | 0 | 51.2196 | 41.2343 | 3421.5625 | 16.6965 | 0.025777 | 1.9716 | 0.048345 | 2552416.911 | 7.4567 | 223.1237 | 1.4842 | 1.4842 | 76092.9727 | 84694.5728 | 4337118.4229 | 3379204.0815 | 3.5 | 55 | 195.595 | 347.912
1.8 | 56.1608 | 100.9644 | 90.7325 | 0.30182 | 6261.4938 | 56.1608 | 100.9644 | 0 | 0 | 0 | 51.1415 | 43.6081 | 3417.4534 | 16.6275 | 0.02666 | 1.9623 | 0.049794 | 2549135.6257 | 7.5179 | 223.2278 | 1.4843 | 1.4843 | 76206.0412 | 84642.8661 | 4330417.5865 | 3359315.8255 | 3.6 | 54.9 | 201.085 | 367.8833
1.85 | 56.1489 | 103.7737 | 95.851 | 0.31023 | 6432.3664 | 56.1489 | 103.7737 | 0 | 0 | 0 | 51.0634 | 46.0453 | 3414.1346 | 16.5587 | 0.027545 | 1.9532 | 0.051222 | 2546635.0581 | 7.5229 | 223.2354 | 1.4843 | 1.4843 | 76149.5098 | 84589.7265 | 4323716.7896 | 3353662.6308 | 3.7 | 54.7 | 206.56 | 388.4025
1.9 | 56.1356 | 106.5825 | 101.1099 | 0.31865 | 6603.0732 | 56.1356 | 106.5825 | 0 | 0 | 0 | 50.9855 | 48.5462 | 3410.8124 | 16.4899 | 0.02843 | 1.944 | 0.052651 | 2544131.5482 | 7.5279 | 223.2431 | 1.4843 | 1.4843 | 76093.1277 | 84535.1569 | 4317018.7088 | 3348000.6953 | 3.8 | 54.6 | 212.025 | 409.4685
1.95 | 56.1224 | 109.3906 | 106.5092 | 0.32707 | 6773.6138 | 56.1224 | 109.3906 | 0 | 0 | 0 | 50.9076 | 51.0255 | 3407.484 | 16.4211 | 0.029318 | 1.9349 | 0.054081 | 2541621.9591 | 7.5333 | 223.2513 | 1.4843 | 1.4843 | 76037.5501 | 84479.1599 | 4310323.3367 | 3342276.4549 | 3.9 | 54.5 | 217.475 | 431.0798
2 | 56.1069 | 112.198 | 112.0489 | 0.33548 | 6943.988 | 56.1069 | 112.198 | 0 | 0 | 0 | 50.8298 | 53.6115 | 3404.1531 | 16.3525 | 0.030207 | 1.9258 | 0.055511 | 2539110.3787 | 7.5387 | 223.2596 | 1.4843 | 1.4844 | 75981.9291 | 84421.7381 | 4303630.6594 | 3336560.1112 | 4 | 54.3 | 222.91 | 453.235
2.05 | 56.0892 | 115.0045 | 117.729 | 0.3439 | 7114.1957 | 56.0892 | 115.0045 | 0 | 0 | 0 | 50.7521 | 56.2953 | 3400.8196 | 16.2838 | 0.031098 | 1.9167 | 0.056942 | 2536596.8084 | 7.5441 | 223.2678 | 1.4844 | 1.4844 | 75926.2639 | 84362.8944 | 4296940.6698 | 3330851.6686 | 4.1 | 54.1 | 228.325 | 475.9323
2.1 | 56.0702 | 117.8101 | 123.5493 | 0.35231 | 7284.2366 | 56.0702 | 117.8101 | 0 | 0 | 0 | 50.6745 | 59.0414 | 3397.4835 | 16.2153 | 0.03199 | 1.9076 | 0.058373 | 2534081.2497 | 7.5495 | 223.2761 | 1.4844 | 1.4844 | 75870.5542 | 84302.6316 | 4290253.3597 | 3325151.1309 | 4.2 | 54 | 233.73 | 499.1703
2.15 | 56.0496 | 120.6148 | 129.5099 | 0.36072 | 7454.1108 | 56.0496 | 120.6148 | 0 | 0 | 0 | 50.5969 | 61.8494 | 3394.1403 | 16.1468 | 0.032884 | 1.8985 | 0.059806 | 2531555.3896 | 7.5548 | 223.2834 | 1.4844 | 1.4844 | 75815.4331 | 84240.9527 | 4283568.7202 | 3319458.5017 | 4.3 | 53.8 | 239.115 | 522.9472
2.2 | 56.0283 | 123.4184 | 135.6107 | 0.36913 | 7623.8179 | 56.0283 | 123.4184 | 0 | 0 | 0 | 50.5194 | 64.7188 | 3390.8343 | 16.0784 | 0.033779 | 1.8895 | 0.06124 | 2529055.5544 | 7.5605 | 223.2911 | 1.4844 | 1.4844 | 75762.052 | 84177.8609 | 4276979.3198 | 3313773.7539 | 4.4 | 53.6 | 244.48 | 547.2613
2.25 | 56.0059 | 126.2209 | 141.8517 | 0.37754 | 7793.3596 | 56.0059 | 126.2209 | 0 | 0 | 0 | 50.442 | 67.6493 | 3387.5362 | 16.01 | 0.034678 | 1.8804 | 0.062674 | 2526561.4078 | 7.5662 | 223.2988 | 1.4844 | 1.4844 | 75709.0688 | 84113.3592 | 4270416.4566 | 3308096.9915 | 4.5 | 53.5 | 249.83 | 572.1105
2.3 | 55.982 | 129.0222 | 148.2328 | 0.38595 | 7962.7364 | 55.982 | 129.0222 | 0 | 0 | 0 | 50.3647 | 70.6406 | 3384.2353 | 15.9417 | 0.035579 | 1.8714 | 0.06411 | 2524065.3571 | 7.5719 | 223.3066 | 1.4845 | 1.4845 | 75656.028 | 84047.4511 | 4263855.666 | 3302428.2448 | 4.6 | 53.3 | 255.165 | 597.4938
2.35 | 55.9567 | 131.8223 | 154.7539 | 0.39436 | 8131.9482 | 55.9567 | 131.8223 | 0 | 0 | 0 | 50.2875 | 73.6922 | 3380.9315 | 15.8735 | 0.036482 | 1.8624 | 0.065547 | 2521567.3984 | 7.5777 | 223.3144 | 1.4845 | 1.4845 | 75602.929 | 83980.1397 | 4257296.936 | 3296767.5163 | 4.7 | 53.1 | 260.48 | 623.409
2.4 | 55.9309 | 134.6212 | 161.415 | 0.40276 | 8300.9947 | 55.9309 | 134.6212 | 0 | 0 | 0 | 50.2103 | 76.7537 | 3377.6249 | 15.8053 | 0.037387 | 1.8534 | 0.066985 | 2519067.5275 | 7.5834 | 223.3222 | 1.4845 | 1.4845 | 75549.7712 | 83911.4286 | 4250740.2537 | 3291114.8082 | 4.8 | 52.9 | 265.775 | 649.8543
2.45 | 55.9056 | 137.4187 | 168.216 | 0.41116 | 8469.876 | 55.9056 | 137.4187 | 0 | 0 | 0 | 50.1332 | 79.7863 | 3374.3198 | 15.7372 | 0.038294 | 1.8444 | 0.068427 | 2516570.7252 | 7.5888 | 223.3295 | 1.4845 | 1.4845 | 75495.5482 | 83841.3213 | 4244185.6054 | 3285552.5602 | 4.9 | 52.7 | 271.05 | 676.8275
2.5 | 55.8762 | 140.2149 | 175.1568 | 0.41956 | 8638.592 | 55.8762 | 140.2149 | 0 | 0 | 0 | 50.0562 | 83.0089 | 3371.0125 | 15.6692 | 0.039204 | 1.8354 | 0.069872 | 2514072.7097 | 7.5942 | 223.3368 | 1.4845 | 1.4845 | 75441.1159 | 83769.8213 | 4237632.9859 | 3280009.7528 | 5 | 52.5 | 276.305 | 704.3268
2.55 | 55.8455 | 143.0096 | 182.2374 | 0.42796 | 8807.1426 | 55.8455 | 143.0096 | 0 | 0 | 0 | 49.9793 | 86.2901 | 3367.7023 | 15.6012 | 0.040115 | 1.8265 | 0.071319 | 2511572.7319 | 7.5997 | 223.344 | 1.4845 | 1.4846 | 75386.6233 | 83696.9323 | 4231082.3812 | 3274474.0646 | 5.1 | 52.3 | 281.54 | 732.35
2.6 | 55.8131 | 145.8028 | 189.4577 | 0.43636 | 8975.5277 | 55.8131 | 145.8028 | 0 | 0 | 0 | 49.9024 | 89.6292 | 3364.3792 | 15.5333 | 0.041029 | 1.8175 | 0.072768 | 2509068.4483 | 7.6051 | 223.3505 | 1.4846 | 1.4846 | 75331.5196 | 83622.6581 | 4224533.775 | 3268945.4987 | 5.2 | 52 | 286.745 | 760.8945
2.65 | 55.7792 | 148.5942 | 196.8176 | 0.44475 | 9143.7467 | 55.7792 | 148.5942 | 0 | 0 | 0 | 49.8257 | 93.0258 | 3361.0486 | 15.4654 | 0.041945 | 1.8086 | 0.074219 | 2506557.4175 | 7.6108 | 223.3572 | 1.4846 | 1.4846 | 75277.1554 | 83547.0027 | 4217987.1454 | 3263360.6857 | 5.3 | 51.8 | 291.93 | 789.958
2.7 | 55.7435 | 151.384 | 204.3171 | 0.45314 | 9311.7992 | 55.7435 | 151.384 | 0 | 0 | 0 | 49.749 | 96.4795 | 3357.698 | 15.3976 | 0.042863 | 1.7997 | 0.075672 | 2504031.304 | 7.6164 | 223.3639 | 1.4846 | 1.4846 | 75222.295 | 83469.9701 | 4211406.9498 | 3257764.3972 | 5.4 | 51.6 | 297.095 | 819.5385
2.75 | 55.7062 | 154.1719 | 211.956 | 0.46152 | 9479.6841 | 55.7062 | 154.1719 | 0 | 0 | 0 | 49.6723 | 99.9897 | 3354.3326 | 15.3299 | 0.043783 | 1.7908 | 0.077127 | 2501494.2425 | 7.6221 | 223.3705 | 1.4846 | 1.4846 | 75166.8642 | 83391.5642 | 4204802.0666 | 3252175.1736 | 5.5 | 51.3 | 302.23 | 849.6333
2.8 | 55.6675 | 156.958 | 219.7342 | 0.46991 | 9647.4007 | 55.6675 | 156.958 | 0 | 0 | 0 | 49.5958 | 103.5559 | 3350.9643 | 15.2623 | 0.044706 | 1.7819 | 0.078584 | 2498954.8433 | 7.6277 | 223.3771 | 1.4846 | 1.4846 | 75111.3798 | 83311.7893 | 4198198.9969 | 3246592.9822 | 5.6 | 50.7 | 307.315 | 880.238
2.85 | 55.6274 | 159.7421 | 227.6517 | 0.47829 | 9814.9489 | 55.6274 | 159.7421 | 0 | 0 | 0 | 49.5193 | 107.1776 | 3347.5931 | 15.1947 | 0.045631 | 1.7731 | 0.080044 | 2496413.1018 | 7.6333 | 223.3838 | 1.4846 | 1.4847 | 75055.8409 | 83230.6497 | 4191597.7168 | 3241017.8222 | 5.7 | 50 | 312.335 | 911.3465
2.9 | 55.5859 | 162.5241 | 235.7083 | 0.48666 | 9982.3286 | 55.5859 | 162.5241 | 0 | 0 | 0 | 49.443 | 110.8543 | 3344.2192 | 15.1271 | 0.046559 | 1.7642 | 0.081506 | 2493869.013 | 7.639 | 223.3904 | 1.4847 | 1.4847 | 75000.2464 | 83148.1498 | 4184998.2013 | 3235449.6923 | 5.8 | 49.3 | 317.285 | 942.9518
2.95 | 55.5435 | 165.304 | 243.904 | 0.49503 | 10149.5396 | 55.5435 | 165.304 | 0 | 0 | 0 | 49.3667 | 114.5853 | 3340.8702 | 15.0597 | 0.047487 | 1.7554 | 0.082971 | 2491342.5278 | 7.6448 | 223.3973 | 1.4847 | 1.4847 | 74945.8054 | 83064.2939 | 4178463.0583 | 3229888.5911 | 5.9 | 48.6 | 322.16 | 975.0463
3 | 55.5003 | 168.0818 | 252.2387 | 0.5034 | 10316.5831 | 55.5003 | 168.0818 | 0 | 0 | 0 | 49.2904 | 118.3702 | 3337.542 | 14.9923 | 0.048422 | 1.7466 | 0.084438 | 2488829.8779 | 7.6508 | 223.4043 | 1.4847 | 1.4847 | 74892.5081 | 82979.0866 | 4171982.503 | 3224334.5919 | 6 | 47.8 | 326.96 | 1007.6228
3.05 | 55.4557 | 170.8574 | 260.7122 | 0.51177 | 10483.4602 | 55.4557 | 170.8574 | 0 | 0 | 0 | 49.2143 | 122.2086 | 3334.2114 | 14.9249 | 0.04936 | 1.7378 | 0.085907 | 2486310.6807 | 7.6569 | 223.4111 | 1.4847 | 1.4847 | 74840.1895 | 82892.5326 | 4165503.1137 | 3218787.7544 | 6.1 | 47.1 | 331.69 | 1040.674
3.1 | 55.4097 | 173.6308 | 269.3244 | 0.52013 | 10650.1708 | 55.4097 | 173.6308 | 0 | 0 | 0 | 49.1382 | 126.0998 | 3330.8823 | 14.8576 | 0.0503 | 1.729 | 0.087383 | 2483794.6465 | 7.6626 | 223.4174 | 1.4847 | 1.4848 | 74786.7902 | 82804.6364 | 4159024.8542 | 3213323.0482 | 6.2 | 46.3 | 336.34 | 1074.1923
3.15 | 55.3625 | 176.4018 | 278.0752 | 0.52848 | 10816.7149 | 55.3625 | 176.4018 | 0 | 0 | 0 | 49.0622 | 130.0432 | 3327.5513 | 14.7904 | 0.051243 | 1.7202 | 0.088864 | 2481277.8043 | 7.6682 | 223.4238 | 1.4848 | 1.4848 | 74733.0844 | 82715.403 | 4152547.7062 | 3207882.7844 | 6.3 | 45.5 | 340.91 | 1108.1695
3.2 | 55.3139 | 179.1704 | 286.9645 | 0.53683 | 10983.0925 | 55.3139 | 179.1704 | 0 | 0 | 0 | 48.9863 | 134.0383 | 3324.2171 | 14.7233 | 0.052189 | 1.7115 | 0.090348 | 2478758.8952 | 7.6738 | 223.4301 | 1.4848 | 1.4848 | 74679.3174 | 82624.837 | 4146071.643 | 3202448.7983 | 6.4 | 44.7 | 345.4 | 1142.5978
3.25 | 55.2639 | 181.9365 | 295.9921 | 0.54518 | 11149.3033 | 55.2639 | 181.9365 | 0 | 0 | 0 | 48.9105 | 138.0845 | 3320.8798 | 14.6562 | 0.053138 | 1.7027 | 0.091835 | 2476237.9089 | 7.6795 | 223.4365 | 1.4848 | 1.4848 | 74625.4882 | 82532.9436 | 4139596.6346 | 3197021.091 | 6.5 | 44.2 | 349.83 | 1177.4703
3.3 | 55.2125 | 184.7002 | 305.1581 | 0.55352 | 11315.3473 | 55.2125 | 184.7002 | 0 | 0 | 0 | 48.8347 | 142.1812 | 3317.5391 | 14.5891 | 0.05409 | 1.694 | 0.093326 | 2473714.6251 | 7.6851 | 223.4428 | 1.4848 | 1.4848 | 74571.5903 | 82439.7276 | 4133122.1007 | 3191599.2615 | 6.6 | 43.9 | 354.23 | 1212.7835
3.35 | 55.1598 | 187.4612 | 314.4621 | 0.56185 | 11481.2243 | 55.1598 | 187.4612 | 0 | 0 | 0 | 48.7591 | 146.3279 | 3314.1948 | 14.5222 | 0.055045 | 1.6853 | 0.094821 | 2471188.9217 | 7.6908 | 223.4493 | 1.4848 | 1.4849 | 74517.6168 | 82345.1942 | 4126647.686 | 3186183.2512 | 6.7 | 43.5 | 358.59 | 1248.5338
3.4 | 55.1055 | 190.2195 | 323.9041 | 0.57018 | 11646.934 | 55.1055 | 190.2195 | 0 | 0 | 0 | 48.6835 | 150.5303 | 3310.8423 | 14.4553 | 0.056003 | 1.6766 | 0.096319 | 2468655.5318 | 7.6969 | 223.4562 | 1.4849 | 1.4849 | 74464.7038 | 82249.3485 | 4120174.2271 | 3180698.791 | 6.8 | 43.3 | 362.93 | 1284.7185
3.45 | 55.0437 | 192.975 | 333.484 | 0.57851 | 11812.4762 | 55.0437 | 192.975 | 0 | 0 | 0 | 48.608 | 155.0793 | 3307.4839 | 14.3885 | 0.056964 | 1.6679 | 0.09782 | 2466119.767 | 7.7029 | 223.463 | 1.4849 | 1.4849 | 74411.3445 | 82152.1959 | 4113701.6802 | 3175216.5345 | 6.9 | 43 | 367.235 | 1321.3345
3.5 | 54.9854 | 195.7275 | 343.2015 | 0.58683 | 11977.8504 | 54.9854 | 195.7275 | 0 | 0 | 0 | 48.5325 | 159.436 | 3304.1196 | 14.3217 | 0.057928 | 1.6592 | 0.099326 | 2463581.5824 | 7.709 | 223.4696 | 1.4849 | 1.4849 | 74357.4385 | 82053.7419 | 4107230.0117 | 3169740.5935 | 7 | 42.7 | 371.51 | 1358.3788
3.55 | 54.9269 | 198.477 | 353.0566 | 0.59514 | 12143.0564 | 54.9269 | 198.477 | 0 | 0 | 0 | 48.4572 | 163.7855 | 3300.7522 | 14.255 | 0.058896 | 1.6506 | 0.10084 | 2461040.7839 | 7.7151 | 223.4763 | 1.4849 | 1.4849 | 74303.4699 | 81953.9918 | 4100759.1868 | 3164270.9649 | 7.1 | 42.3 | 375.75 | 1395.848
3.6 | 54.8671 | 201.2236 | 363.0491 | 0.60345 | 12308.094 | 54.8671 | 201.2236 | 0 | 0 | 0 | 48.3819 | 168.1819 | 3297.3816 | 14.1883 | 0.059867 | 1.6419 | 0.10235 | 2458497.3606 | 7.7212 | 223.4829 | 1.4849 | 1.4849 | 74249.4376 | 81852.9513 | 4094289.17 | 3158807.6453 | 7.2 | 42.1 | 379.965 | 1433.7393
3.65 | 54.8041 | 203.9672 | 373.1789 | 0.61175 | 12472.9631 | 54.8041 | 203.9672 | 0 | 0 | 0 | 48.3067 | 172.6954 | 3293.9855 | 14.1218 | 0.060841 | 1.6333 | 0.10387 | 2455935.3162 | 7.7272 | 223.4894 | 1.4849 | 1.485 | 74194.3357 | 81750.6259 | 4087771.5172 | 3153350.6309 | 7.3 | 41.8 | 384.15 | 1472.0498
3.7 | 54.7342 | 206.7074 | 383.4458 | 0.62004 | 12637.6623 | 54.7342 | 206.7074 | 0 | 0 | 0 | 48.2316 | 177.5311 | 3290.5982 | 14.0552 | 0.061815 | 1.6247 | 0.10539 | 2453379.3028 | 7.7332 | 223.4959 | 1.485 | 1.485 | 74139.7118 | 81647.0213 | 4081281.6343 | 3147899.8558 | 7.4 | 41.4 | 388.295 | 1510.7758
3.75 | 54.6628 | 209.4441 | 393.8496 | 0.62832 | 12802.1923 | 54.6628 | 209.4441 | 0 | 0 | 0 | 48.1565 | 182.4284 | 3287.2127 | 13.9888 | 0.062798 | 1.6161 | 0.10692 | 2450838.3016 | 7.7392 | 223.4992 | 1.485 | 1.485 | 74085.3798 | 81542.1435 | 4074866.9923 | 3142519.4396 | 7.5 | 41.2 | 392.415 | 1549.9143
3.8 | 54.5965 | 212.1773 | 404.3901 | 0.6366 | 12966.5529 | 54.5965 | 212.1773 | 0 | 0 | 0 | 48.0815 | 187.097 | 3283.8629 | 13.9224 | 0.063786 | 1.6075 | 0.10845 | 2448303.0915 | 7.7451 | 223.5055 | 1.485 | 1.485 | 74031.3906 | 81435.9984 | 4068452.3531 | 3137172.192 | 7.6 | 41 | 396.52 | 1589.4638
3.85 | 54.5259 | 214.9071 | 415.0672 | 0.64487 | 13130.7461 | 54.5259 | 214.9071 | 0 | 0 | 0 | 48.0067 | 191.9567 | 3280.5102 | 13.8561 | 0.064777 | 1.599 | 0.10999 | 2445764.1144 | 7.751 | 223.5117 | 1.485 | 1.485 | 73977.3074 | 81328.5921 | 4062037.6901 | 3131830.4508 | 7.7 | 40.7 | 400.595 | 1629.4215
3.9 | 54.4506 | 217.6333 | 425.8807 | 0.65314 | 13294.7716 | 54.4506 | 217.6333 | 0 | 0 | 0 | 47.9319 | 197.0257 | 3277.1577 | 13.7898 | 0.065772 | 1.5904 | 0.11154 | 2443216.5907 | 7.7569 | 223.5177 | 1.4851 | 1.4851 | 73923.0733 | 81219.9306 | 4055622.9574 | 3126494.2106 | 7.8 | 40.5 | 404.65 | 1669.7853
3.95 | 54.3751 | 220.3557 | 436.8304 | 0.66139 | 13458.6295 | 54.3751 | 220.3557 | 0 | 0 | 0 | 47.8571 | 202.0884 | 3273.8012 | 13.7236 | 0.06677 | 1.5819 | 0.11309 | 2440666.3786 | 7.7627 | 223.5237 | 1.4851 | 1.4851 | 73868.7573 | 81110.0202 | 4049208.0989 | 3121163.4474 | 7.9 | 40.2 | 408.675 | 1710.5523
4 | 54.3048 | 223.0745 | 447.9162 | 0.66964 | 13622.3196 | 54.3048 | 223.0745 | 0 | 0 | 0 | 47.7825 | 206.8761 | 3270.4408 | 13.6575 | 0.067773 | 1.5734 | 0.11465 | 2438113.4622 | 7.7686 | 223.5297 | 1.4851 | 1.4851 | 73814.358 | 80998.8671 | 4042793.0699 | 3115838.1606 | 8 | 40 | 412.68 | 1751.7203
4.05 | 54.2251 | 225.7895 | 459.1378 | 0.67788 | 13785.8416 | 54.2251 | 225.7895 | 0 | 0 | 0 | 47.7079 | 212.0941 | 3267.0764 | 13.5914 | 0.068779 | 1.5649 | 0.11621 | 2435557.8255 | 7.7745 | 223.5357 | 1.4851 | 1.4852 | 73759.8737 | 80886.4775 | 4036377.8252 | 3110518.35 | 8.1 | 39.6 | 416.645 | 1793.2857
4.1 | 54.1434 | 228.5005 | 470.495 | 0.68611 | 13949.1954 | 54.1434 | 228.5005 | 0 | 0 | 0 | 47.6334 | 217.3872 | 3263.708 | 13.5254 | 0.069789 | 1.5564 | 0.11778 | 2432999.4522 | 7.7804 | 223.5417 | 1.4852 | 1.4852 | 73705.303 | 80772.8579 | 4029962.3191 | 3105204.0156 | 8.2 | 39.5 | 420.6 | 1835.247
4.15 | 54.0647 | 231.2074 | 481.9877 | 0.69433 | 14112.3809 | 54.0647 | 231.2074 | 0 | 0 | 0 | 47.559 | 222.5131 | 3260.3313 | 13.4595 | 0.070804 | 1.5479 | 0.11935 | 2430432.4005 | 7.7867 | 223.5481 | 1.4852 | 1.4852 | 73651.7228 | 80658.0149 | 4023546.5059 | 3099826.8702 | 8.3 | 39.2 | 424.525 | 1877.6015
4.2 | 53.9861 | 233.9105 | 493.6157 | 0.70255 | 14275.3974 | 53.9861 | 233.9105 | 0 | 0 | 0 | 47.4847 | 227.6158 | 3256.9499 | 13.3936 | 0.071822 | 1.5394 | 0.12093 | 2427861.8404 | 7.793 | 223.5545 | 1.4852 | 1.4852 | 73598.1931 | 80541.955 | 4017130.3275 | 3094446.9879 | 8.4 | 38.9 | 428.425 | 1920.3468
4.25 | 53.8996 | 236.6094 | 505.3787 | 0.71075 | 14438.2449 | 53.8996 | 236.6094 | 0 | 0 | 0 | 47.4104 | 233.0677 | 3253.5645 | 13.3278 | 0.072845 | 1.531 | 0.12251 | 2425288.4627 | 7.7994 | 223.5609 | 1.4853 | 1.4853 | 73544.5841 | 80424.6847 | 4010713.7362 | 3089072.542 | 8.5 | 38.7 | 432.3 | 1963.48
4.3 | 53.8111 | 239.304 | 517.2765 | 0.71895 | 14600.9232 | 53.8111 | 239.304 | 0 | 0 | 0 | 47.3362 | 238.5747 | 3250.1574 | 13.2621 | 0.073872 | 1.5226 | 0.1241 | 2422711.7944 | 7.8057 | 223.5661 | 1.4853 | 1.4853 | 73490.6403 | 80306.2109 | 4004296.6854 | 3083703.528 | 8.6 | 38.5 | 436.155 | 2006.9992
4.35 | 53.7295 | 241.9943 | 529.309 | 0.72713 | 14763.4311 | 53.7295 | 241.9943 | 0 | 0 | 0 | 47.2621 | 243.734 | 3246.7446 | 13.1964 | 0.074903 | 1.5142 | 0.1257 | 2420132.0071 | 7.8121 | 223.5711 | 1.4853 | 1.4853 | 73436.5963 | 80186.5403 | 3997879.1277 | 3078339.94 | 8.7 | 38.2 | 439.98 | 2050.9018
4.4 | 53.6415 | 244.6804 | 541.4759 | 0.73531 | 14925.7683 | 53.6415 | 244.6804 | 0 | 0 | 0 | 47.1881 | 249.1767 | 3243.332 | 13.1308 | 0.075938 | 1.5058 | 0.1273 | 2417553.4257 | 7.8182 | 223.5759 | 1.4853 | 1.4853 | 73381.6978 | 80065.6798 | 3991461.0161 | 3073033.021 | 8.8 | 38 | 443.78 | 2095.1848
4.45 | 53.5488 | 247.362 | 553.7769 | 0.74348 | 15087.9349 | 53.5488 | 247.362 | 0 | 0 | 0 | 47.1142 | 254.8342 | 3239.9331 | 13.0652 | 0.076974 | 1.4974 | 0.12892 | 2414985.184 | 7.8242 | 223.5806 | 1.4853 | 1.4854 | 73326.8 | 79943.6363 | 3985073.4902 | 3067770.0625 | 8.9 | 37.7 | 447.555 | 2139.846
4.5 | 53.4575 | 250.0389 | 566.212 | 0.75163 | 15249.9316 | 53.4575 | 250.0389 | 0 | 0 | 0 | 47.0403 | 260.4461 | 3236.5683 | 12.9997 | 0.078022 | 1.489 | 0.13054 | 2412440.6591 | 7.8305 | 223.5856 | 1.4854 | 1.4854 | 73273.6085 | 79820.4168 | 3978767.4699 | 3062511.7572 | 9 | 37.5 | 451.31 | 2184.8832
4.55 | 53.3731 | 252.7115 | 578.7807 | 0.75978 | 15411.76 | 53.3731 | 252.7115 | 0 | 0 | 0 | 46.9665 | 265.7077 | 3233.1991 | 12.9343 | 0.079075 | 1.4806 | 0.13217 | 2409892.486 | 7.8368 | 223.5906 | 1.4854 | 1.4854 | 73220.3114 | 79696.0284 | 3972459.0091 | 3057258.2118 | 9.1 | 37.2 | 455.04 | 2230.2942
4.6 | 53.2764 | 255.3795 | 591.483 | 0.76792 | 15573.42 | 53.2764 | 255.3795 | 0 | 0 | 0 | 46.8928 | 271.4959 | 3229.7979 | 12.8689 | 0.080132 | 1.4723 | 0.1338 | 2407321.3451 | 7.843 | 223.5953 | 1.4854 | 1.4854 | 73165.6211 | 79570.4782 | 3966089.6321 | 3052009.4235 | 9.2 | 37 | 458.745 | 2276.0763
4.65 | 53.1779 | 258.0427 | 604.3186 | 0.77604 | 15734.9099 | 53.1779 | 258.0427 | 0 | 0 | 0 | 46.8192 | 277.3478 | 3226.3926 | 12.8036 | 0.081195 | 1.464 | 0.13544 | 2404746.8345 | 7.8491 | 223.6001 | 1.4854 | 1.4854 | 73110.8387 | 79443.7734 | 3959718.7885 | 3046765.3118 | 9.3 | 36.8 | 462.43 | 2322.2272
4.7 | 53.0778 | 260.7009 | 617.2872 | 0.78416 | 15896.2295 | 53.0778 | 260.7009 | 0 | 0 | 0 | 46.7457 | 283.2492 | 3222.9822 | 12.7384 | 0.082262 | 1.4557 | 0.13709 | 2402171.9361 | 7.8552 | 223.6051 | 1.4855 | 1.4855 | 73056.9517 | 79315.9213 | 3953346.4244 | 3041525.8764 | 9.4 | 36.5 | 466.09 | 2368.745
4.75 | 52.9794 | 263.3542 | 630.3885 | 0.79226 | 16057.3786 | 52.9794 | 263.3542 | 0 | 0 | 0 | 46.6722 | 289.0497 | 3219.5673 | 12.6732 | 0.083335 | 1.4474 | 0.13875 | 2399594.3631 | 7.8614 | 223.6101 | 1.4855 | 1.4855 | 73003.1242 | 79186.9293 | 3946972.4926 | 3036291.1298 | 9.5 | 36.3 | 469.725 | 2415.6267
4.8 | 52.8874 | 266.0027 | 643.6225 | 0.80035 | 16218.357 | 52.8874 | 266.0027 | 0 | 0 | 0 | 46.5988 | 294.5241 | 3216.1479 | 12.6081 | 0.084413 | 1.4391 | 0.14041 | 2397013.4933 | 7.8676 | 223.6151 | 1.4855 | 1.4855 | 72949.2016 | 79056.8049 | 3940596.9415 | 3031059.9555 | 9.6 | 36.1 | 473.34 | 2462.8705
4.85 | 52.7829 | 268.6463 | 656.9887 | 0.80843 | 16379.1644 | 52.7829 | 268.6463 | 0 | 0 | 0 | 46.5255 | 300.5582 | 3212.7241 | 12.5431 | 0.085496 | 1.4308 | 0.14209 | 2394429.3848 | 7.8738 | 223.6201 | 1.4855 | 1.4855 | 72895.1658 | 78925.5553 | 3934219.7186 | 3025833.2936 | 9.7 | 35.8 | 476.925 | 2510.4735
4.9 | 52.6768 | 271.2846 | 670.487 | 0.8165 | 16539.8007 | 52.6768 | 271.2846 | 0 | 0 | 0 | 46.4523 | 306.6385 | 3209.2914 | 12.4781 | 0.086584 | 1.4226 | 0.14376 | 2391837.438 | 7.8803 | 223.6254 | 1.4855 | 1.4855 | 72841.9478 | 78793.1882 | 3927840.7724 | 3020558.6714 | 9.8 | 35.6 | 480.49 | 2558.4335
4.95 | 52.5761 | 273.9177 | 684.117 | 0.82456 | 16700.2652 | 52.5761 | 273.9177 | 0 | 0 | 0 | 46.3791 | 312.4398 | 3205.8524 | 12.4132 | 0.087677 | 1.4143 | 0.14545 | 2389240.1851 | 7.8869 | 223.6309 | 1.4856 | 1.4856 | 72789.0309 | 78659.7113 | 3921460.0423 | 3015265.6304 | 9.9 | 35.4 | 484.035 | 2606.7485
5 | 52.4755 | 276.5459 | 697.8786 | 0.83261 | 16860.5579 | 52.4755 | 276.5459 | 0 | 0 | 0 | 46.3061 | 318.212 | 3202.4089 | 12.3484 | 0.088776 | 1.4061 | 0.14715 | 2386639.6111 | 7.8935 | 223.6364 | 1.4856 | 1.4856 | 72736.0048 | 78525.1321 | 3915077.4738 | 3009977.2489 | 10 | 35.1 | 487.555 | 2655.4162
5.05 | 52.3651 | 279.1688 | 711.7715 | 0.84064 | 17020.6783 | 52.3651 | 279.1688 | 0 | 0 | 0 | 46.2331 | 324.4153 | 3198.9638 | 12.2836 | 0.08988 | 1.3979 | 0.14885 | 2384038.9233 | 7.9 | 223.6416 | 1.4856 | 1.4856 | 72682.2001 | 78389.4583 | 3908693.0171 | 3004731.8941 | 10.1 | 34.9 | 491.05 | 2704.434
5.1 | 52.2533 | 281.7861 | 725.7954 | 0.84867 | 17180.6265 | 52.2533 | 281.7861 | 0 | 0 | 0 | 46.1602 | 330.6616 | 3195.5147 | 12.2189 | 0.09099 | 1.3897 | 0.15057 | 2381425.9958 | 7.9061 | 223.6453 | 1.4856 | 1.4856 | 72626.7434 | 78252.6977 | 3902306.6305 | 2999541.6971 | 10.2 | 34.7 | 494.525 | 2753.7997
5.15 | 52.14 | 284.3979 | 739.95 | 0.85668 | 17340.4023 | 52.14 | 284.3979 | 0 | 0 | 0 | 46.0874 | 336.95 | 3192.0609 | 12.1542 | 0.092104 | 1.3815 | 0.1523 | 2378809.4724 | 7.9122 | 223.6489 | 1.4857 | 1.4857 | 72571.1778 | 78114.8582 | 3895918.2476 | 2994355.3267 | 10.3 | 34.5 | 497.98 | 2803.5115
5.2 | 52.0335 | 287.004 | 754.2351 | 0.86467 | 17500.0053 | 52.0335 | 287.004 | 0 | 0 | 0 | 46.0146 | 342.9173 | 3188.6213 | 12.0896 | 0.093223 | 1.3734 | 0.15404 | 2376202.6869 | 7.9185 | 223.6526 | 1.4857 | 1.4857 | 72516.4354 | 77975.9478 | 3889568.242 | 2989172.786 | 10.4 | 34.3 | 501.415 | 2853.5672
5.25 | 51.9277 | 289.6049 | 768.6503 | 0.87266 | 17659.4364 | 51.9277 | 289.6049 | 0 | 0 | 0 | 45.942 | 348.8629 | 3185.2112 | 12.0251 | 0.094355 | 1.3652 | 0.15578 | 2373616.3027 | 7.9251 | 223.6566 | 1.4857 | 1.4857 | 72463.2686 | 77835.9744 | 3883288.9693 | 2983994.1353 | 10.5 | 34 | 504.82 | 2903.9642
5.3 | 51.8114 | 292.2003 | 783.1954 | 0.88063 | 17818.697 | 51.8114 | 292.2003 | 0 | 0 | 0 | 45.8694 | 355.2618 | 3181.7957 | 11.9607 | 0.095492 | 1.3571 | 0.15754 | 2371025.9049 | 7.9316 | 223.6605 | 1.4857 | 1.4857 | 72409.9657 | 77694.9458 | 3877005.8849 | 2978819.482 | 10.6 | 33.8 | 508.205 | 2954.7003
5.35 | 51.6937 | 294.7898 | 797.8702 | 0.88859 | 17977.7868 | 51.6937 | 294.7898 | 0 | 0 | 0 | 45.7969 | 361.6995 | 3178.3749 | 11.8963 | 0.096636 | 1.349 | 0.1593 | 2368431.5934 | 7.9382 | 223.6644 | 1.4858 | 1.4858 | 72356.5327 | 77552.8702 | 3870719.3023 | 2973648.8318 | 10.7 | 33.6 | 511.57 | 3005.7733
5.4 | 51.5746 | 297.3734 | 812.6743 | 0.89653 | 18136.7056 | 51.5746 | 297.3734 | 0 | 0 | 0 | 45.7244 | 368.175 | 3174.9491 | 11.832 | 0.097787 | 1.3409 | 0.16108 | 2365833.6494 | 7.9448 | 223.6684 | 1.4858 | 1.4858 | 72302.9886 | 77409.7557 | 3864430.0826 | 2968482.1922 | 10.8 | 33.4 | 514.915 | 3057.1813
5.45 | 51.4376 | 299.9508 | 827.6074 | 0.90447 | 18295.453 | 51.4376 | 299.9508 | 0 | 0 | 0 | 45.6521 | 375.4382 | 3171.5173 | 11.7677 | 0.098944 | 1.3328 | 0.16286 | 2363232.943 | 7.9513 | 223.6723 | 1.4858 | 1.4858 | 72249.5196 | 77265.6106 | 3858138.1868 | 2963319.5734 | 10.9 | 33.2 | 518.24 | 3108.9222
5.5 | 51.2585 | 302.5205 | 842.6692 | 0.91238 | 18454.0289 | 51.2585 | 302.5205 | 0 | 0 | 0 | 45.5798 | 384.5639 | 3168.0561 | 11.7035 | 0.10011 | 1.3247 | 0.16466 | 2360617.4703 | 7.9578 | 223.6761 | 1.4858 | 1.4859 | 72195.6177 | 77120.4435 | 3851799.8765 | 2958160.9908 | 11 | 32.9 | 521.535 | 3160.9935
5.55 | 51.0109 | 305.0792 | 857.8592 | 0.92026 | 18612.4317 | 51.0109 | 305.0792 | 0 | 0 | 0 | 45.5076 | 396.7636 | 3164.5801 | 11.6394 | 0.10128 | 1.3167 | 0.16646 | 2357991.4223 | 7.9642 | 223.6798 | 1.4859 | 1.4859 | 72141.0888 | 76974.2644 | 3845438.2691 | 2953006.4097 | 11.1 | 32.8 | 524.82 | 3213.3935
5.6 | 50.6855 | 307.6236 | 873.1768 | 0.9281 | 18770.6607 | 50.6855 | 307.6236 | 0 | 0 | 0 | 45.4355 | 412.4555 | 3161.0989 | 11.5753 | 0.10245 | 1.3086 | 0.16827 | 2355361.4949 | 7.9706 | 223.6835 | 1.4859 | 1.4859 | 72086.4138 | 76827.0847 | 3839073.4956 | 2947855.815 | 11.2 | 32.5 | 528.08 | 3266.1202
5.65 | 50.3539 | 310.1515 | 888.6213 | 0.9359 | 18928.7157 | 50.3539 | 310.1515 | 0 | 0 | 0 | 45.3635 | 428.366 | 3157.6082 | 11.5113 | 0.10364 | 1.3006 | 0.1701 | 2352723.0777 | 7.9772 | 223.6875 | 1.4859 | 1.4859 | 72032.4899 | 76678.9173 | 3832705.5122 | 2942662.5832 | 11.3 | 32.3 | 531.315 | 3319.171
5.7 | 50.0163 | 312.6627 | 904.1917 | 0.94366 | 19086.5961 | 50.0163 | 312.6627 | 0 | 0 | 0 | 45.2915 | 444.4881 | 3154.112 | 11.4474 | 0.10483 | 1.2926 | 0.17193 | 2350080.4484 | 7.9839 | 223.6914 | 1.4859 | 1.4859 | 71978.4749 | 76529.7756 | 3826334.2672 | 2937471.4667 | 11.4 | 32.1 | 534.53 | 3372.5437
5.75 | 49.6702 | 315.1569 | 919.8872 | 0.95136 | 19244.3017 | 49.6702 | 315.1569 | 0 | 0 | 0 | 45.2197 | 460.9398 | 3150.6158 | 11.3835 | 0.10603 | 1.2846 | 0.17379 | 2347439.6389 | 7.9902 | 223.6951 | 1.486 | 1.486 | 71923.1732 | 76379.6732 | 3819959.7202 | 2932344.6935 | 11.5 | 31.9 | 537.725 | 3426.2365
5.8 | 49.3055 | 317.6332 | 935.707 | 0.95902 | 19401.8325 | 49.3055 | 317.6332 | 0 | 0 | 0 | 45.1479 | 478.1763 | 3147.1142 | 11.3197 | 0.10723 | 1.2766 | 0.17566 | 2344794.7948 | 7.9966 | 223.6987 | 1.486 | 1.486 | 71867.7325 | 76228.6236 | 3813581.8459 | 2927221.0354 | 11.6 | 31.7 | 540.9 | 3480.2472
5.85 | 48.9487 | 320.0915 | 951.6502 | 0.96662 | 19559.1883 | 48.9487 | 320.0915 | 0 | 0 | 0 | 45.0762 | 494.988 | 3143.6064 | 11.256 | 0.10844 | 1.2686 | 0.17754 | 2342140.4387 | 8.0029 | 223.7018 | 1.486 | 1.486 | 71812.0632 | 76076.6409 | 3807200.6086 | 2922100.5041 | 11.7 | 31.6 | 544.06 | 3534.5742
5.9 | 48.5797 | 322.5318 | 967.7159 | 0.97418 | 19716.3686 | 48.5797 | 322.5318 | 0 | 0 | 0 | 45.0046 | 512.2895 | 3140.0922 | 11.1923 | 0.10966 | 1.2607 | 0.17943 | 2339475.7554 | 8.0092 | 223.7043 | 1.486 | 1.486 | 71756.1517 | 75923.7391 | 3800815.9631 | 2916983.0888 | 11.8 | 31.4 | 547.205 | 3589.2162
5.95 | 48.2028 | 324.9533 | 983.903 | 0.98168 | 19873.3732 | 48.2028 | 324.9533 | 0 | 0 | 0 | 44.933 | 529.9305 | 3136.6203 | 11.1287 | 0.11089 | 1.2527 | 0.18133 | 2336840.1236 | 8.0159 | 223.707 | 1.4861 | 1.4861 | 71702.557 | 75769.9323 | 3794527.9867 | 2911868.777 | 11.9 | 31.2 | 550.33 | 3644.1712
6 | 47.8334 | 327.3562 | 1000.2108 | 0.98913 | 20030.2043 | 47.8334 | 327.3562 | 0 | 0 | 0 | 44.8615 | 547.1776 | 3133.1493 | 11.0652 | 0.11213 | 1.2448 | 0.18324 | 2334205.0365 | 8.0227 | 223.7098 | 1.4861 | 1.4861 | 71649.1616 | 75615.2347 | 3788249.8865 | 2906757.7326 | 12 | 31 | 553.435 | 3699.4372
6.05 | 47.459 | 329.7404 | 1016.6383 | 0.99653 | 20186.8617 | 47.459 | 329.7404 | 0 | 0 | 0 | 44.7902 | 564.5829 | 3129.6727 | 11.0017 | 0.11337 | 1.2369 | 0.18517 | 2331565.9306 | 8.0295 | 223.7125 | 1.4861 | 1.4861 | 71595.6248 | 75459.6605 | 3781967.8857 | 2901649.9957 | 12.1 | 30.8 | 556.52 | 3755.0122
6.1 | 47.0712 | 332.1058 | 1033.1845 | 1.0039 | 20343.3454 | 47.0712 | 332.1058 | 0 | 0 | 0 | 44.7189 | 582.5292 | 3126.1904 | 10.9383 | 0.11463 | 1.229 | 0.18711 | 2328922.7932 | 8.0362 | 223.7152 | 1.4862 | 1.4862 | 71541.9447 | 75303.2238 | 3775681.9608 | 2896545.5878 | 12.2 | 30.6 | 559.585 | 3810.8942
6.15 | 46.6734 | 334.4513 | 1049.8485 | 1.0112 | 20499.6549 | 46.6734 | 334.4513 | 0 | 0 | 0 | 44.6476 | 600.8503 | 3122.7023 | 10.8749 | 0.1159 | 1.2211 | 0.18906 | 2326275.5686 | 8.043 | 223.718 | 1.4862 | 1.4862 | 71488.1272 | 75145.9392 | 3769392.0911 | 2891444.1363 | 12.3 | 30.4 | 562.63 | 3867.0812
6.2 | 46.2851 | 336.7773 | 1066.6293 | 1.0184 | 20655.7901 | 46.2851 | 336.7773 | 0 | 0 | 0 | 44.5765 | 618.6836 | 3119.2084 | 10.8117 | 0.11717 | 1.2132 | 0.19103 | 2323624.1291 | 8.0498 | 223.7207 | 1.4862 | 1.4862 | 71434.1916 | 74987.8212 | 3763098.2587 | 2886344.6194 | 12.4 | 30.3 | 565.665 | 3923.572
6.25 | 45.8793 | 339.0834 | 1083.5259 | 1.0256 | 20811.7505 | 45.8793 | 339.0834 | 0 | 0 | 0 | 44.5054 | 637.224 | 3115.7 | 10.7485 | 0.11845 | 1.2054 | 0.19301 | 2320970.2165 | 8.0567 | 223.7229 | 1.4863 | 1.4863 | 71380.2571 | 74828.8843 | 3756800.4487 | 2881248.5665 | 12.5 | 30.1 | 568.68 | 3980.3647
6.3 | 45.4719 | 341.3691 | 1100.5373 | 1.0327 | 20967.5355 | 45.4719 | 341.3691 | 0 | 0 | 0 | 44.4345 | 655.7629 | 3112.1859 | 10.6853 | 0.11974 | 1.1975 | 0.195 | 2318312.1693 | 8.0635 | 223.7252 | 1.4863 | 1.4863 | 71326.1786 | 74669.1433 | 3750498.6531 | 2876156.0174 | 12.6 | 30 | 571.685 | 4037.4582
6.35 | 45.071 | 343.6347 | 1117.6624 | 1.0398 | 21123.1448 | 45.071 | 343.6347 | 0 | 0 | 0 | 44.3635 | 673.9446 | 3108.6619 | 10.6222 | 0.12104 | 1.1897 | 0.19701 | 2315647.726 | 8.0701 | 223.7273 | 1.4863 | 1.4863 | 71271.1704 | 74508.6128 | 3744179.1544 | 2871088.5994 | 12.7 | 29.8 | 574.67 | 4094.8507
6.4 | 44.6658 | 345.8801 | 1134.9004 | 1.0468 | 21278.5779 | 44.6658 | 345.8801 | 0 | 0 | 0 | 44.2927 | 692.2238 | 3105.1065 | 10.5592 | 0.12234 | 1.1819 | 0.19904 | 2312961.1227 | 8.0765 | 223.7293 | 1.4863 | 1.4863 | 71214.5479 | 74347.3075 | 3737800.6543 | 2866029.3491 | 12.8 | 29.7 | 577.645 | 4152.541
6.45 | 44.3867 | 348.1066 | 1152.2501 | 1.0537 | 21433.8333 | 44.3867 | 348.1066 | 0 | 0 | 0 | 44.222 | 704.8581 | 3101.5433 | 10.4963 | 0.12366 | 1.1741 | 0.20108 | 2310268.1376 | 8.083 | 223.7313 | 1.4864 | 1.4864 | 71158.1126 | 74185.242 | 3731417.6172 | 2860955.8627 | 12.9 | 29.5 | 580.6 | 4210.5272
6.5 | 44.219 | 350.3237 | 1169.7109 | 1.0607 | 21588.9105 | 44.219 | 350.3237 | 0 | 0 | 0 | 44.1513 | 712.5214 | 3097.9741 | 10.4334 | 0.12499 | 1.1663 | 0.20314 | 2307570.6253 | 8.0895 | 223.7333 | 1.4864 | 1.4864 | 71101.5182 | 74022.4279 | 3725030.0256 | 2855884.9096 | 13 | 29.4 | 583.545 | 4268.8082
6.55 | 44.0668 | 352.5329 | 1187.2823 | 1.0676 | 21743.8092 | 44.0668 | 352.5329 | 0 | 0 | 0 | 44.0808 | 719.4705 | 3094.399 | 10.3706 | 0.12632 | 1.1586 | 0.20522 | 2304868.5805 | 8.096 | 223.7354 | 1.4864 | 1.4864 | 71044.7627 | 73858.8742 | 3718637.8702 | 2850816.5198 | 13.1 | -42.9 | 579.245 | 4326.84
6.6 | 43.9144 | 354.7345 | 1204.964 | 1.0745 | 21898.5291 | 43.9144 | 354.7345 | 0 | 0 | 0 | 44.0103 | 726.3918 | 3090.8176 | 10.3078 | 0.12766 | 1.1508 | 0.20731 | 2302158.3729 | 8.1025 | 223.737 | 1.4864 | 1.4864 | 70987.8747 | 73694.5897 | 3712241.145 | 2845750.7254 | 13.2 | -42.5 | 574.985 | 4384.4448
6.65 | 43.6609 | 356.9284 | 1222.7556 | 1.0814 | 22053.07 | 43.6609 | 356.9284 | 0 | 0 | 0 | 43.9399 | 733.2843 | 3082.7892 | 10.2452 | 0.12903 | 1.1431 | 0.20942 | 2296352.0038 | 8.0709 | 223.7179 | 1.4863 | 1.4863 | 70693.8647 | 73529.5829 | 3696587.7789 | 2840687.5441 | 13.3 | -42.1 | 570.765 | 4441.6265
6.7 | 43.5093 | 359.1097 | 1240.6566 | 1.0882 | 22207.2095 | 43.5093 | 359.1097 | 0 | 0 | 0 | 43.8696 | 740.1284 | 3079.2249 | 10.1827 | 0.1304 | 1.1353 | 0.21154 | 2293656.8033 | 8.0777 | 223.72 | 1.4863 | 1.4863 | 70638.1137 | 73363.8638 | 3690255.8436 | 2835612.5705 | 13.4 | -41.7 | 566.585 | 4498.3893
6.75 | 43.4616 | 361.2834 | 1258.6664 | 1.095 | 22361.1708 | 43.4616 | 361.2834 | 0 | 0 | 0 | 43.7995 | 746.9423 | 3080.2102 | 10.1203 | 0.13176 | 1.1276 | 0.21369 | 2294102.5725 | 8.1237 | 223.7411 | 1.4865 | 1.4865 | 70826.5294 | 73197.442 | 3693391.5023 | 2830540.388 | 13.5 | -41.3 | 562.445 | 4554.737
6.8 | 43.3053 | 363.4547 | 1276.7849 | 1.1018 | 22515.1813 | 43.3053 | 363.4547 | 0 | 0 | 0 | 43.7293 | 753.9627 | 3076.6591 | 10.0578 | 0.13316 | 1.1199 | 0.21585 | 2291406.902 | 8.1307 | 223.7424 | 1.4866 | 1.4866 | 70771.9985 | 73030.3251 | 3687089.9382 | 2825485.8472 | 13.6 | -40.9 | 558.345 | 4610.6738
6.85 | 43.1355 | 365.6178 | 1295.0117 | 1.1086 | 22669.0143 | 43.1355 | 365.6178 | 0 | 0 | 0 | 43.6592 | 761.5438 | 3073.1019 | 9.9954 | 0.13456 | 1.1123 | 0.21802 | 2288706.7804 | 8.1377 | 223.7438 | 1.4866 | 1.4866 | 70717.2989 | 72862.5206 | 3680783.4314 | 2820434.2377 | 13.7 | -40.5 | 554.285 | 4666.2035
6.9 | 42.9803 | 367.7727 | 1313.3465 | 1.1154 | 22822.6694 | 42.9803 | 367.7727 | 0 | 0 | 0 | 43.5892 | 768.4508 | 3069.5377 | 9.933 | 0.13597 | 1.1046 | 0.22021 | 2286001.6793 | 8.1446 | 223.7451 | 1.4866 | 1.4866 | 70662.3867 | 72694.0374 | 3674470.3855 | 2815385.6078 | 13.8 | -40 | 550.27 | 4721.3305
6.95 | 42.8288 | 369.9199 | 1331.7888 | 1.1222 | 22976.1463 | 42.8288 | 369.9199 | 0 | 0 | 0 | 43.5193 | 775.1634 | 3065.9661 | 9.8707 | 0.13739 | 1.0969 | 0.22242 | 2283292.4416 | 8.1516 | 223.7464 | 1.4867 | 1.4867 | 70607.392 | 72524.8842 | 3668150.9488 | 2810340.0058 | 13.9 | -39.5 | 546.305 | 4776.0598
7 | 42.6774 | 372.0596 | 1350.3383 | 1.1289 | 23129.4446 | 42.6774 | 372.0596 | 0 | 0 | 0 | 43.4495 | 781.8423 | 3062.3893 | 9.8085 | 0.13883 | 1.0893 | 0.22464 | 2280584.2965 | 8.1584 | 223.7478 | 1.4867 | 1.4867 | 70552.1144 | 72355.0697 | 3661826.6494 | 2805322.0372 | 14 | -38.9 | 542.4 | 4830.397
7.05 | 42.51 | 374.1914 | 1368.9946 | 1.1357 | 23282.5641 | 42.51 | 374.1914 | 0 | 0 | 0 | 43.3797 | 789.1859 | 3058.8126 | 9.7464 | 0.14027 | 1.0817 | 0.2269 | 2277878.8643 | 8.1648 | 223.749 | 1.4867 | 1.4867 | 70495.29 | 72184.6025 | 3655497.5321 | 2800368.3805 | 14.1 | -38.4 | 538.545 | 4884.3475
7.1 | 42.3462 | 376.3148 | 1387.7573 | 1.1424 | 23435.5047 | 42.3462 | 376.3148 | 0 | 0 | 0 | 43.31 | 796.3408 | 3055.2264 | 9.6843 | 0.14173 | 1.0741 | 0.22917 | 2275165.1251 | 8.1714 | 223.7503 | 1.4867 | 1.4867 | 70438.9887 | 72013.4913 | 3649163.6506 | 2795386.1457 | 14.2 | -37.9 | 534.74 | 4937.9163
7.15 | 42.1948 | 378.4304 | 1406.6259 | 1.149 | 23588.2661 | 42.1948 | 378.4304 | 0 | 0 | 0 | 43.2404 | 802.9207 | 3051.6287 | 9.6223 | 0.1432 | 1.0665 | 0.23147 | 2272440.9412 | 8.1784 | 223.7517 | 1.4868 | 1.4868 | 70383.6194 | 71841.7452 | 3642825.0382 | 2790357.8507 | 14.3 | -37.4 | 530.99 | 4991.1087
7.2 | 42.0596 | 380.5388 | 1425.6002 | 1.1557 | 23740.8475 | 42.0596 | 380.5388 | 0 | 0 | 0 | 43.1709 | 808.7389 | 3047.997 | 9.5604 | 0.14468 | 1.0589 | 0.23378 | 2269692.9875 | 8.1851 | 223.753 | 1.4868 | 1.4868 | 70326.5451 | 71669.3724 | 3636424.4207 | 2785331.8047 | 14.4 | -37 | 527.28 | 5043.9292
7.25 | 41.9204 | 382.6406 | 1444.6797 | 1.1624 | 23893.2474 | 41.9204 | 382.6406 | 0 | 0 | 0 | 43.1015 | 814.6914 | 3044.35 | 9.4985 | 0.14617 | 1.0514 | 0.23612 | 2266934.2021 | 8.1918 | 223.7542 | 1.4868 | 1.4868 | 70268.8012 | 71496.3813 | 3630000.6569 | 2780307.9672 | 14.5 | -36.5 | 523.62 | 5096.3825
7.3 | 41.7687 | 384.7349 | 1463.8641 | 1.169 | 24045.4649 | 41.7687 | 384.7349 | 0 | 0 | 0 | 43.0321 | 821.1542 | 3040.6963 | 9.4367 | 0.14767 | 1.0438 | 0.23847 | 2264170.532 | 8.1984 | 223.7555 | 1.4869 | 1.4869 | 70210.864 | 71322.7801 | 3623571.565 | 2775286.3633 | 14.6 | -36 | 520.01 | 5148.4735
7.35 | 41.5224 | 386.8221 | 1483.153 | 1.1756 | 24197.4997 | 41.5224 | 386.8221 | 0 | 0 | 0 | 42.9629 | 826.8468 | 3032.2332 | 9.375 | 0.1492 | 1.0363 | 0.24085 | 2258086.2421 | 8.1615 | 223.7374 | 1.4867 | 1.4867 | 69884.7135 | 71148.5773 | 3607256.3404 | 2770266.5182 | 14.7 | -35.5 | 516.445 | 5200.2067
7.4 | 41.3861 | 388.897 | 1502.546 | 1.1822 | 24349.1114 | 41.3861 | 388.897 | 0 | 0 | 0 | 42.8938 | 832.6288 | 3028.6223 | 9.3134 | 0.15074 | 1.0288 | 0.24325 | 2255351.5185 | 8.1686 | 223.7388 | 1.4867 | 1.4868 | 69829.5412 | 70973.7822 | 3600946.3487 | 2765230.811 | 14.8 | -35.1 | 512.925 | 5251.587
7.45 | 41.2365 | 390.9647 | 1522.0425 | 1.1888 | 24500.5426 | 41.2365 | 390.9647 | 0 | 0 | 0 | 42.8248 | 838.9479 | 3025.0048 | 9.252 | 0.15229 | 1.0212 | 0.24568 | 2252611.9244 | 8.1757 | 223.7402 | 1.4868 | 1.4868 | 69774.1768 | 70798.4043 | 3594630.7881 | 2760197.7751 | 14.9 | -34.7 | 509.445 | 5302.6182
7.5 | 41.2172 | 393.0252 | 1541.6423 | 1.1953 | 24651.7928 | 41.2172 | 393.0252 | 0 | 0 | 0 | 42.7559 | 844.5171 | 3026.2294 | 9.1906 | 0.15384 | 1.0137 | 0.24813 | 2253210.8359 | 8.2275 | 223.7572 | 1.487 | 1.487 | 69992.75 | 70622.4519 | 3598308.1763 | 2755167.4809 | 15 | -34.2 | 506.015 | 5353.3052
7.55 | 41.0943 | 395.085 | 1561.3451 | 1.2018 | 24803.1043 | 41.0943 | 395.085 | 0 | 0 | 0 | 42.687 | 849.6403 | 3022.5919 | 9.1291 | 0.15542 | 1.0063 | 0.25059 | 2250456.5112 | 8.2346 | 223.7575 | 1.487 | 1.487 | 69937.158 | 70445.9319 | 3591967.4461 | 2750156.6734 | 15.1 | -33.8 | 502.625 | 5403.6522
7.6 | 40.9871 | 397.1392 | 1581.1507 | 1.2084 | 24954.2339 | 40.9871 | 397.1392 | 0 | 0 | 0 | 42.6181 | 854.0723 | 3018.9478 | 9.0677 | 0.15701 | 0.9988 | 0.25308 | 2247697.4082 | 8.2418 | 223.7578 | 1.487 | 1.487 | 69881.3651 | 70268.8506 | 3585621.3284 | 2745148.7424 | 15.2 | -33.4 | 499.275 | 5453.6632
7.65 | 40.849 | 399.1874 | 1601.0588 | 1.2149 | 25105.1813 | 40.849 | 399.1874 | 0 | 0 | 0 | 42.5493 | 859.7956 | 3015.3013 | 9.0064 | 0.15861 | 0.99136 | 0.25559 | 2244938.1675 | 8.2487 | 223.758 | 1.4871 | 1.4871 | 69824.5098 | 70091.2158 | 3579269.8947 | 2740179.9476 | 15.3 | -33 | 495.965 | 5503.3422
7.7 | 40.7054 | 401.2283 | 1621.0692 | 1.2214 | 25255.9464 | 40.7054 | 401.2283 | 0 | 0 | 0 | 42.4807 | 865.7212 | 3011.6489 | 8.9451 | 0.16024 | 0.98393 | 0.25814 | 2242176.8462 | 8.2552 | 223.7573 | 1.4871 | 1.4871 | 69766.4765 | 69913.0354 | 3572913.2332 | 2735263.296 | 15.4 | -32.6 | 492.695 | 5552.6932
7.75 | 40.5788 | 403.2626 | 1641.1815 | 1.2279 | 25406.5289 | 40.5788 | 403.2626 | 0 | 0 | 0 | 42.4121 | 870.8948 | 3007.9889 | 8.8839 | 0.16187 | 0.97652 | 0.26071 | 2239409.9627 | 8.2617 | 223.7565 | 1.4871 | 1.4871 | 69708.2878 | 69734.3176 | 3566551.433 | 2730349.0139 | 15.5 | -32.2 | 489.465 | 5601.7202
7.8 | 40.4527 | 405.2906 | 1661.3954 | 1.2344 | 25556.9283 | 40.4527 | 405.2906 | 0 | 0 | 0 | 42.3435 | 876.0176 | 3004.3172 | 8.8228 | 0.16352 | 0.96912 | 0.2633 | 2236632.5664 | 8.2685 | 223.7557 | 1.4872 | 1.4872 | 69650.9695 | 69555.0702 | 3560184.5806 | 2725393.4178 | 15.6 | -31.9 | 486.265 | 5650.4265
7.85 | 40.327 | 407.3122 | 1681.7104 | 1.2409 | 25707.1442 | 40.327 | 407.3122 | 0 | 0 | 0 | 42.2751 | 881.0893 | 3000.6343 | 8.7618 | 0.16519 | 0.96174 | 0.26593 | 2233845.1338 | 8.2756 | 223.7549 | 1.4872 | 1.4872 | 69594.4473 | 69375.3012 | 3553812.7562 | 2720400.1397 | 15.7 | -31.5 | 483.105 | 5698.8157
7.9 | 40.2018 | 409.3276 | 1702.1264 | 1.2473 | 25857.1759 | 40.2018 | 409.3276 | 0 | 0 | 0 | 42.2068 | 886.1098 | 2996.945 | 8.7008 | 0.16687 | 0.95437 | 0.26857 | 2231053.0678 | 8.2827 | 223.7542 | 1.4872 | 1.4872 | 69537.744 | 69195.0184 | 3547436.0471 | 2715409.0413 | 15.8 | -31.2 | 479.975 | 5746.8912
7.95 | 40.0768 | 411.3368 | 1722.6431 | 1.2537 | 26007.0232 | 40.0768 | 411.3368 | 0 | 0 | 0 | 42.1385 | 891.0786 | 2993.2313 | 8.6399 | 0.16857 | 0.94702 | 0.27125 | 2228243.9323 | 8.2897 | 223.7534 | 1.4873 | 1.4872 | 69479.7902 | 69014.2294 | 3541016.9966 | 2710420.2043 | 15.9 | -30.8 | 476.885 | 5794.6567
8 | 39.9518 | 413.3397 | 1743.26 | 1.2602 | 26156.6848 | 39.9518 | 413.3397 | 0 | 0 | 0 | 42.0703 | 895.9956 | 2989.4892 | 8.579 | 0.17028 | 0.93968 | 0.27395 | 2225415.0024 | 8.2964 | 223.7525 | 1.4873 | 1.4873 | 69420.3432 | 68832.942 | 3534547.5268 | 2705433.6487 | 16 | -30.5 | 473.825 | 5842.1155
8.05 | 39.7125 | 415.3364 | 1763.9769 | 1.2666 | 26306.1593 | 39.7125 | 415.3364 | 0 | 0 | 0 | 42.0022 | 900.8603 | 2980.9133 | 8.5183 | 0.17202 | 0.93235 | 0.27669 | 2219265.1244 | 8.2563 | 223.7447 | 1.4871 | 1.4871 | 69076.3279 | 68651.164 | 3518119.903 | 2700449.3823 | 16.1 | -30.2 | 470.8 | 5889.271
8.1 | 39.5907 | 417.3212 | 1784.7933 | 1.2729 | 26455.205 | 39.5907 | 417.3212 | 0 | 0 | 0 | 41.9343 | 905.6529 | 2977.2347 | 8.4577 | 0.17378 | 0.92501 | 0.27946 | 2216479.2709 | 8.2638 | 223.744 | 1.4872 | 1.4872 | 69020.9711 | 68468.9043 | 3511812.5804 | 2695450.2249 | 16.2 | -29.8 | 467.81 | 5936.1265
8.15 | 39.5856 | 419.2999 | 1805.7089 | 1.2793 | 26604.0667 | 39.5856 | 419.2999 | 0 | 0 | 0 | 41.8665 | 910.3932 | 2978.4123 | 8.3972 | 0.17554 | 0.91769 | 0.28226 | 2217003.877 | 8.3186 | 223.7492 | 1.4874 | 1.4874 | 69251.9738 | 68286.1719 | 3515484.9868 | 2690453.8021 | 16.3 | -29.5 | 464.85 | 5982.6852
8.2 | 39.4644 | 421.2784 | 1826.7233 | 1.2857 | 26752.9874 | 39.4644 | 421.2784 | 0 | 0 | 0 | 41.7986 | 915.1009 | 2974.7024 | 8.3366 | 0.17733 | 0.91041 | 0.28508 | 2214186.6774 | 8.3258 | 223.748 | 1.4874 | 1.4874 | 69194.7228 | 68102.9731 | 3509106.177 | 2685477.6152 | 16.4 | -29.2 | 461.92 | 6028.9502
8.25 | 39.3365 | 423.2507 | 1847.8366 | 1.292 | 26901.7225 | 39.3365 | 423.2507 | 0 | 0 | 0 | 41.7309 | 920.0591 | 2970.9858 | 8.2761 | 0.17914 | 0.90315 | 0.28793 | 2211364.6448 | 8.333 | 223.7467 | 1.4875 | 1.4875 | 69137.2553 | 67919.3142 | 3502721.982 | 2680504.2517 | 16.5 | -28.9 | 459.025 | 6074.925
8.3 | 39.1936 | 425.2162 | 1869.0483 | 1.2983 | 27050.2718 | 39.1936 | 425.2162 | 0 | 0 | 0 | 41.6632 | 925.6226 | 2967.2696 | 8.2157 | 0.18096 | 0.89589 | 0.29081 | 2208546.112 | 8.3398 | 223.7454 | 1.4875 | 1.4875 | 69078.109 | 67735.203 | 3496332.5272 | 2675591.3387 | 16.6 | -28.6 | 456.16 | 6120.6125
8.35 | 39.0683 | 427.1749 | 1890.358 | 1.3047 | 27198.6353 | 39.0683 | 427.1749 | 0 | 0 | 0 | 41.5956 | 930.4273 | 2963.5501 | 8.1553 | 0.18281 | 0.88866 | 0.29374 | 2205726.8404 | 8.3463 | 223.7441 | 1.4875 | 1.4875 | 69018.0345 | 67550.6475 | 3489937.9646 | 2670708.7784 | 16.7 | -28.3 | 453.32 | 6166.0152
8.4 | 38.9496 | 429.1276 | 1911.7656 | 1.311 | 27346.8128 | 38.9496 | 429.1276 | 0 | 0 | 0 | 41.5281 | 934.9273 | 2959.8208 | 8.0951 | 0.18468 | 0.88143 | 0.2967 | 2202904.1155 | 8.3529 | 223.7427 | 1.4876 | 1.4876 | 68958.1356 | 67365.6553 | 3483538.4422 | 2665826.954 | 16.8 | -28 | 450.51 | 6211.1362
8.45 | 38.8314 | 431.0744 | 1933.2707 | 1.3173 | 27494.8039 | 38.8314 | 431.0744 | 0 | 0 | 0 | 41.4607 | 939.3737 | 2956.0786 | 8.0348 | 0.18656 | 0.87423 | 0.29969 | 2200076.2429 | 8.3596 | 223.7412 | 1.4876 | 1.4876 | 68898.9233 | 67180.2339 | 3477134.107 | 2660930.4885 | 16.9 | -27.8 | 447.725 | 6255.9782
8.5 | 38.7136 | 433.0153 | 1954.8729 | 1.3235 | 27642.6078 | 38.7136 | 433.0153 | 0 | 0 | 0 | 41.3933 | 943.7665 | 2952.3207 | 7.9747 | 0.18847 | 0.86703 | 0.30272 | 2197233.5103 | 8.3669 | 223.7396 | 1.4876 | 1.4876 | 68841.4441 | 66994.3907 | 3470725.1081 | 2655964.428 | 17 | -27.5 | 444.97 | 6300.544
8.55 | 38.5965 | 434.9503 | 1976.5721 | 1.3298 | 27790.2239 | 38.5965 | 434.9503 | 0 | 0 | 0 | 41.3261 | 948.1054 | 2948.5566 | 7.9146 | 0.1904 | 0.85985 | 0.30578 | 2194386.1862 | 8.3741 | 223.7381 | 1.4877 | 1.4877 | 68783.7741 | 66808.1333 | 3464311.5763 | 2651000.7095 | 17.1 | -27.2 | 442.245 | 6344.8365
8.6 | 38.4569 | 436.8789 | 1998.3678 | 1.3361 | 27937.6517 | 38.4569 | 436.8789 | 0 | 0 | 0 | 41.2589 | 953.348 | 2944.7862 | 7.8546 | 0.19234 | 0.85269 | 0.30888 | 2191534.3335 | 8.3814 | 223.7365 | 1.4877 | 1.4877 | 68725.9136 | 66621.4691 | 3457893.6741 | 2646039.4399 | 17.2 | -26.9 | 439.545 | 6388.8582
8.65 | 38.3256 | 438.8006 | 2020.2598 | 1.3423 | 28084.8911 | 38.3256 | 438.8006 | 0 | 0 | 0 | 41.1918 | 958.2068 | 2940.9994 | 7.7947 | 0.19431 | 0.84554 | 0.31202 | 2188670.9388 | 8.3886 | 223.7349 | 1.4877 | 1.4877 | 68667.2231 | 66434.4058 | 3451450.3742 | 2641080.7292 | 17.3 | -26.7 | 436.87 | 6432.612
8.7 | 38.2093 | 440.7163 | 2042.2477 | 1.3485 | 28231.941 | 38.2093 | 440.7163 | 0 | 0 | 0 | 41.1248 | 962.3874 | 2937.1717 | 7.7348 | 0.1963 | 0.8384 | 0.31519 | 2185779.3577 | 8.3954 | 223.7333 | 1.4877 | 1.4877 | 68606.1852 | 66246.9512 | 3444931.931 | 2636124.6513 | 17.4 | -26.4 | 434.225 | 6476.1005
8.75 | 37.9819 | 442.6262 | 2064.3313 | 1.3547 | 28378.7997 | 37.9819 | 442.6262 | 0 | 0 | 0 | 41.0579 | 966.5135 | 2928.7494 | 7.675 | 0.19833 | 0.83128 | 0.3184 | 2179742.197 | 8.3549 | 223.7295 | 1.4876 | 1.4876 | 68260.6764 | 66059.1125 | 3429033.206 | 2631171.1909 | 17.5 | -26.2 | 431.6 | 6519.326
8.8 | 37.9786 | 444.5248 | 2086.5101 | 1.3609 | 28525.2371 | 37.9786 | 444.5248 | 0 | 0 | 0 | 40.9912 | 970.7142 | 2929.6239 | 7.6154 | 0.20036 | 0.82415 | 0.32167 | 2180067.4802 | 8.4106 | 223.7284 | 1.4878 | 1.4878 | 68492.6141 | 65870.8983 | 3432164.4238 | 2626203.1378 | 17.6 | -25.9 | 429.005 | 6562.2912
8.85 | 37.8409 | 446.4226 | 2108.7838 | 1.3671 | 28671.7184 | 37.8409 | 446.4226 | 0 | 0 | 0 | 40.9244 | 975.7401 | 2925.8278 | 7.5558 | 0.20243 | 0.81705 | 0.32496 | 2177196.3834 | 8.4179 | 223.7256 | 1.4878 | 1.4878 | 68434.5271 | 65682.3159 | 3425749.2244 | 2621255.8019 | 17.7 | -25.7 | 426.43 | 6604.9985
8.9 | 37.7169 | 448.3136 | 2131.1522 | 1.3733 | 28818.0098 | 37.7169 | 448.3136 | 0 | 0 | 0 | 40.8578 | 980.1817 | 2922.0259 | 7.4962 | 0.20453 | 0.80998 | 0.32829 | 2174321.4154 | 8.4253 | 223.7228 | 1.4879 | 1.4879 | 68376.0717 | 65493.3717 | 3419329.1493 | 2616316.5605 | 17.8 | -25.4 | 423.88 | 6647.45
8.95 | 37.6055 | 450.199 | 2153.615 | 1.3794 | 28964.1111 | 37.6055 | 450.199 | 0 | 0 | 0 | 40.7912 | 984.0938 | 2918.229 | 7.4367 | 0.20664 | 0.80291 | 0.33168 | 2171454.0118 | 8.4319 | 223.7201 | 1.4879 | 1.4879 | 68315.1339 | 65304.0732 | 3412904.3756 | 2611460.8486 | 17.9 | -25.2 | 421.355 | 6689.6485
9 | 37.4948 | 452.0789 | 2176.172 | 1.3856 | 29110.0225 | 37.4948 | 452.0789 | 0 | 0 | 0 | 40.7247 | 987.9513 | 2914.4257 | 7.3773 | 0.20878 | 0.79586 | 0.33511 | 2168582.0959 | 8.4386 | 223.7174 | 1.4879 | 1.4879 | 68253.9653 | 65114.4275 | 3406475.1155 | 2606607.7953 | 18 | -25 | 418.85 | 6731.596
9.05 | 37.3778 | 453.9531 | 2198.8228 | 1.3917 | 29255.7438 | 37.3778 | 453.9531 | 0 | 0 | 0 | 40.6583 | 992.0369 | 2910.6163 | 7.3179 | 0.21095 | 0.78883 | 0.33859 | 2165705.7437 | 8.4452 | 223.7147 | 1.488 | 1.488 | 68192.5663 | 64924.4417 | 3400041.5559 | 2601757.5271 | 18.1 | -24.8 | 416.365 | 6773.2945
9.1 | 37.2431 | 455.821 | 2221.5671 | 1.3978 | 29401.2747 | 37.2431 | 455.821 | 0 | 0 | 0 | 40.592 | 996.8132 | 2906.7951 | 7.2586 | 0.21315 | 0.78181 | 0.34211 | 2162819.0678 | 8.4522 | 223.7119 | 1.488 | 1.488 | 68132.017 | 64734.1231 | 3393603.8895 | 2596871.6348 | 18.2 | -24.5 | 413.905 | 6814.7462
9.15 | 37.125 | 457.6824 | 2244.4047 | 1.4039 | 29546.6145 | 37.125 | 457.6824 | 0 | 0 | 0 | 40.5258 | 1000.879 | 2902.9584 | 7.1994 | 0.21537 | 0.7748 | 0.34568 | 2159918.6734 | 8.4595 | 223.7089 | 1.488 | 1.488 | 68072.7071 | 64543.4792 | 3387159.9848 | 2591933.4699 | 18.3 | -24.3 | 411.47 | 6855.954
9.2 | 37.0167 | 459.5383 | 2267.3352 | 1.41 | 29691.7624 | 37.0167 | 459.5383 | 0 | 0 | 0 | 40.4597 | 1004.5208 | 2899.1148 | 7.1403 | 0.21762 | 0.76781 | 0.3493 | 2157013.2353 | 8.4669 | 223.7059 | 1.4881 | 1.488 | 68013.1354 | 64352.5172 | 3380710.2284 | 2586997.8975 | 18.4 | -24.1 | 409.055 | 6896.9197
9.25 | 36.8835 | 461.3882 | 2290.3584 | 1.4161 | 29836.7182 | 36.8835 | 461.3882 | 0 | 0 | 0 | 40.3936 | 1009.1462 | 2895.2653 | 7.0812 | 0.2199 | 0.76083 | 0.35296 | 2154103.5725 | 8.4743 | 223.7029 | 1.4881 | 1.4881 | 67953.3724 | 64161.2441 | 3374257.0463 | 2582065.0363 | 18.5 | -23.9 | 406.66 | 6937.6455
9.3 | 36.7599 | 463.2315 | 2313.4739 | 1.4221 | 29981.4814 | 36.7599 | 463.2315 | 0 | 0 | 0 | 40.3276 | 1013.3537 | 2891.4097 | 7.0222 | 0.2222 | 0.75387 | 0.35668 | 2151189.325 | 8.4817 | 223.6999 | 1.4881 | 1.4881 | 67893.5041 | 63969.6673 | 3367800.6614 | 2577132.1131 | 18.6 | -23.7 | 404.285 | 6978.1332
9.35 | 36.6526 | 465.0693 | 2336.6814 | 1.4282 | 30126.0519 | 36.6526 | 465.0693 | 0 | 0 | 0 | 40.2618 | 1016.8338 | 2887.5006 | 6.9632 | 0.22454 | 0.74692 | 0.36045 | 2148238.4196 | 8.4886 | 223.697 | 1.4881 | 1.4881 | 67830.3674 | 63777.7942 | 3361243.6056 | 2572202.1516 | 18.7 | -23.5 | 401.93 | 7018.385
9.4 | 36.5281 | 466.9014 | 2359.9807 | 1.4342 | 30270.427 | 36.5281 | 466.9014 | 0 | 0 | 0 | 40.196 | 1020.9936 | 2883.5995 | 6.9044 | 0.2269 | 0.73999 | 0.36427 | 2145292.6658 | 8.4956 | 223.694 | 1.4882 | 1.4882 | 67767.8947 | 63585.6314 | 3354710.6389 | 2567275.2592 | 18.8 | -23.3 | 399.595 | 7058.4027
9.45 | 36.3985 | 468.7269 | 2383.3714 | 1.4402 | 30414.607 | 36.3985 | 468.7269 | 0 | 0 | 0 | 40.1303 | 1025.3731 | 2879.7325 | 6.8456 | 0.22931 | 0.73307 | 0.36815 | 2142369.7453 | 8.5031 | 223.6904 | 1.4882 | 1.4882 | 67708.2663 | 63393.1864 | 3348261.1996 | 2562351.6279 | 18.9 | -23.1 | 397.28 | 7098.1885
9.5 | 36.2946 | 470.5466 | 2406.8532 | 1.4463 | 30558.5936 | 36.2946 | 470.5466 | 0 | 0 | 0 | 40.0647 | 1028.6911 | 2875.8547 | 6.7869 | 0.23175 | 0.72616 | 0.37208 | 2139438.9527 | 8.5106 | 223.686 | 1.4882 | 1.4882 | 67648.7598 | 63200.4663 | 3341807.7101 | 2557431.5555 | 19 | -22.9 | 394.985 | 7137.7442
9.55 | 36.1816 | 472.3611 | 2430.4259 | 1.4523 | 30702.3864 | 36.1816 | 472.3611 | 0 | 0 | 0 | 39.9991 | 1032.3536 | 2871.9786 | 6.7283 | 0.23422 | 0.71927 | 0.37607 | 2136512.0534 | 8.5176 | 223.6818 | 1.4883 | 1.4883 | 67587.507 | 63007.478 | 3335350.3786 | 2552564.9889 | 19.1 | -22.8 | 392.7 | 7177.0712
9.6 | 36.053 | 474.1694 | 2454.0892 | 1.4582 | 30845.9853 | 36.053 | 474.1694 | 0 | 0 | 0 | 39.9337 | 1036.6246 | 2868.102 | 6.6697 | 0.23672 | 0.7124 | 0.38013 | 2133586.7608 | 8.5243 | 223.6777 | 1.4883 | 1.4883 | 67524.9448 | 62814.2283 | 3328889.4498 | 2547737.0948 | 19.2 | -22.6 | 390.435 | 7216.1712
9.65 | 35.9438 | 475.9716 | 2477.8427 | 1.4642 | 30989.3905 | 35.9438 | 475.9716 | 0 | 0 | 0 | 39.8683 | 1040.0928 | 2864.2197 | 6.6112 | 0.23926 | 0.70554 | 0.38425 | 2130657.3905 | 8.531 | 223.6735 | 1.4883 | 1.4883 | 67462.1504 | 62620.7245 | 3322425.1677 | 2542912.3887 | 19.3 | -22.4 | 388.19 | 7255.0462
9.7 | 35.8423 | 477.7688 | 2501.6863 | 1.4702 | 31132.6015 | 35.8423 | 477.7688 | 0 | 0 | 0 | 39.8031 | 1043.2265 | 2860.3297 | 6.5528 | 0.24183 | 0.69869 | 0.38843 | 2127721.695 | 8.5378 | 223.6693 | 1.4884 | 1.4883 | 67399.5639 | 62426.9735 | 3315957.7654 | 2538076.7706 | 19.4 | -22.2 | 385.965 | 7293.6982
9.75 | 35.7152 | 479.5601 | 2525.6195 | 1.4761 | 31275.618 | 35.7152 | 479.5601 | 0 | 0 | 0 | 39.7379 | 1047.3452 | 2856.421 | 6.4944 | 0.24444 | 0.69186 | 0.39268 | 2124768.0049 | 8.5453 | 223.6649 | 1.4884 | 1.4884 | 67339.3972 | 62232.9818 | 3309487.4745 | 2533159.161 | 19.5 | -22 | 383.76 | 7332.1292
9.8 | 35.5981 | 481.3453 | 2549.6421 | 1.4821 | 31418.439 | 35.5981 | 481.3453 | 0 | 0 | 0 | 39.6728 | 1051.0392 | 2852.5067 | 6.4362 | 0.24708 | 0.68504 | 0.39699 | 2121809.746 | 8.5529 | 223.6603 | 1.4884 | 1.4884 | 67279.1655 | 62038.7565 | 3303014.4995 | 2528244.5416 | 19.6 | -21.9 | 381.565 | 7370.3405
9.85 | 35.4995 | 483.1252 | 2573.7539 | 1.488 | 31561.0644 | 35.4995 | 483.1252 | 0 | 0 | 0 | 39.6078 | 1053.9793 | 2848.5867 | 6.378 | 0.24977 | 0.67823 | 0.40137 | 2118846.7097 | 8.5604 | 223.6556 | 1.4885 | 1.4884 | 67218.9481 | 61844.3046 | 3296539.0857 | 2523333.0449 | 19.7 | -21.7 | 379.39 | 7408.3337
9.9 | 35.3835 | 484.8999 | 2597.9545 | 1.4939 | 31703.4937 | 35.3835 | 484.8999 | 0 | 0 | 0 | 39.5429 | 1057.5787 | 2844.6615 | 6.3198 | 0.25249 | 0.67144 | 0.40582 | 2115879.9926 | 8.5679 | 223.6509 | 1.4885 | 1.4885 | 67158.5596 | 61649.6325 | 3290061.482 | 2518424.8036 | 19.8 | -21.5 | 377.235 | 7446.111
9.95 | 35.2583 | 486.6685 | 2622.2437 | 1.4998 | 31845.7268 | 35.2583 | 486.6685 | 0 | 0 | 0 | 39.4781 | 1061.4941 | 2840.7031 | 6.2618 | 0.25525 | 0.66467 | 0.41034 | 2112890.6719 | 8.5752 | 223.6463 | 1.4885 | 1.4885 | 67096.0776 | 61454.747 | 3283524.5132 | 2513519.9575 | 19.9 | -21.4 | 375.09 | 7483.6735
10 | 35.133 | 488.4308 | 2646.6212 | 1.5057 | 31987.762 | 35.133 | 488.4308 | 0 | 0 | 0 | 39.4133 | 1065.3586 | 2836.7106 | 6.2038 | 0.25806 | 0.65791 | 0.41493 | 2109878.1952 | 8.582 | 223.6418 | 1.4886 | 1.4885 | 67031.4285 | 61259.6552 | 3276926.6595 | 2508618.5318 | 20 | -21.2 | 372.965 | 7521.023
10.05 | 35.0162 | 490.1869 | 2671.0867 | 1.5116 | 32129.5976 | 35.0162 | 490.1869 | 0 | 0 | 0 | 39.3487 | 1068.8821 | 2832.7345 | 6.1459 | 0.2609 | 0.65116 | 0.41959 | 2106876.6193 | 8.5892 | 223.6372 | 1.4886 | 1.4886 | 66968.1033 | 61064.3639 | 3270370.2222 | 2503719.6176 | 20.1 | -21.1 | 370.855 | 7558.1612
10.1 | 34.9215 | 491.9379 | 2695.6398 | 1.5174 | 32271.2343 | 34.9215 | 491.9379 | 0 | 0 | 0 | 39.2841 | 1071.5537 | 2828.7905 | 6.0881 | 0.2638 | 0.64443 | 0.42433 | 2103896.5794 | 8.5968 | 223.6324 | 1.4886 | 1.4886 | 66907.2324 | 60868.88 | 3263886.863 | 2498822.4985 | 20.2 | -20.9 | 368.76 | 7595.0895
10.15 | 34.8118 | 493.6839 | 2720.2803 | 1.5233 | 32412.6739 | 34.8118 | 493.6839 | 0 | 0 | 0 | 39.2196 | 1074.7848 | 2824.8343 | 6.0303 | 0.26674 | 0.63771 | 0.42916 | 2100918.4357 | 8.6041 | 223.6271 | 1.4886 | 1.4886 | 66845.7379 | 60673.2097 | 3257400.8162 | 2493952.4768 | 20.3 | -20.8 | 366.68 | 7631.8095
10.2 | 34.6905 | 495.424 | 2745.008 | 1.5291 | 32553.9156 | 34.6905 | 495.424 | 0 | 0 | 0 | 39.1553 | 1078.4459 | 2820.8758 | 5.9726 | 0.26973 | 0.631 | 0.43408 | 2097948.2493 | 8.6109 | 223.6216 | 1.4887 | 1.4886 | 66782.2013 | 60477.3597 | 3250912.3513 | 2489148.8026 | 20.4 | -20.6 | 364.615 | 7668.3225
10.25 | 34.57 | 497.158 | 2769.8226 | 1.5349 | 32694.9594 | 34.57 | 497.158 | 0 | 0 | 0 | 39.091 | 1082.0562 | 2816.9123 | 5.915 | 0.27277 | 0.62431 | 0.43908 | 2094974.4014 | 8.6177 | 223.6161 | 1.4887 | 1.4887 | 66718.4312 | 60281.3367 | 3244421.7587 | 2484348.8543 | 20.5 | -20.5 | 362.565 | 7704.6302
10.3 | 34.4536 | 498.8861 | 2794.7237 | 1.5408 | 32835.805 | 34.4536 | 498.8861 | 0 | 0 | 0 | 39.0268 | 1085.4725 | 2812.9378 | 5.8575 | 0.27585 | 0.61764 | 0.44416 | 2091991.2616 | 8.6248 | 223.6105 | 1.4887 | 1.4887 | 66655.592 | 60085.1475 | 3237929.2997 | 2479518.3663 | 20.6 | -20.3 | 360.53 | 7740.734
10.35 | 34.3623 | 500.6091 | 2819.7111 | 1.5466 | 32976.4519 | 34.3623 | 500.6091 | 0 | 0 | 0 | 38.9626 | 1087.8777 | 2808.9455 | 5.8001 | 0.27898 | 0.61098 | 0.44934 | 2088992.6592 | 8.6325 | 223.6044 | 1.4887 | 1.4887 | 66594.9675 | 59888.7986 | 3231435.2229 | 2474620.1856 | 20.7 | -20.2 | 358.505 | 7776.635
10.4 | 34.2602 | 502.3274 | 2844.7845 | 1.5524 | 33116.8992 | 34.2602 | 502.3274 | 0 | 0 | 0 | 38.8986 | 1090.6796 | 2804.9484 | 5.7427 | 0.28216 | 0.60433 | 0.45461 | 2085990.5231 | 8.6403 | 223.5984 | 1.4887 | 1.4887 | 66534.1699 | 59692.2962 | 3224939.7623 | 2469725.5183 | 20.8 | -20 | 356.5 | 7812.335
10.45 | 34.1419 | 504.04 | 2869.9437 | 1.5581 | 33257.1467 | 34.1419 | 504.04 | 0 | 0 | 0 | 38.8347 | 1094.0877 | 2800.9467 | 5.6854 | 0.2854 | 0.5977 | 0.45997 | 2082984.9672 | 8.6481 | 223.5923 | 1.4888 | 1.4887 | 66473.2023 | 59495.6467 | 3218443.1884 | 2464834.5078 | 20.9 | -19.9 | 354.505 | 7847.8352
10.5 | 34.0245 | 505.7467 | 2895.1883 | 1.5639 | 33397.194 | 34.0245 | 505.7467 | 0 | 0 | 0 | 38.7708 | 1097.4452 | 2796.945 | 5.6281 | 0.28869 | 0.59108 | 0.46542 | 2079972.1158 | 8.6558 | 223.5861 | 1.4888 | 1.4888 | 66412.1258 | 59298.8566 | 3211945.7748 | 2459947.2983 | 21 | -19.8 | 352.525 | 7883.1372
10.55 | 33.9066 | 507.4476 | 2920.5182 | 1.5697 | 33537.0413 | 33.9066 | 507.4476 | 0 | 0 | 0 | 38.7071 | 1100.7519 | 2792.8939 | 5.571 | 0.29203 | 0.58448 | 0.47098 | 2076922.9074 | 8.663 | 223.5801 | 1.4888 | 1.4888 | 66347.5031 | 59101.9324 | 3205352.0495 | 2455064.0091 | 21.1 | -19.6 | 350.56 | 7918.2422
10.6 | 33.8162 | 509.1433 | 2945.933 | 1.5754 | 33676.686 | 33.8162 | 509.1433 | 0 | 0 | 0 | 38.6434 | 1102.959 | 2788.8248 | 5.5139 | 0.29543 | 0.57789 | 0.47664 | 2073861.2044 | 8.6699 | 223.5742 | 1.4888 | 1.4888 | 66281.7002 | 58904.8807 | 3198729.9652 | 2450184.5714 | 21.2 | -19.5 | 348.605 | 7953.1515
10.65 | 33.7226 | 510.8345 | 2971.4324 | 1.5811 | 33816.1273 | 33.7226 | 510.8345 | 0 | 0 | 0 | 38.5798 | 1105.2698 | 2784.7506 | 5.4569 | 0.29889 | 0.57131 | 0.48241 | 2070795.9144 | 8.6769 | 223.5683 | 1.4889 | 1.4888 | 66215.6579 | 58707.7075 | 3192106.2679 | 2445309.0693 | 21.3 | -19.3 | 346.67 | 7987.8667
10.7 | 33.6078 | 512.5204 | 2997.0163 | 1.5869 | 33955.3648 | 33.6078 | 512.5204 | 0 | 0 | 0 | 38.5163 | 1108.426 | 2780.7205 | 5.4 | 0.30242 | 0.56475 | 0.48829 | 2067761.2284 | 8.6845 | 223.5625 | 1.4889 | 1.4889 | 66173.588 | 58510.4189 | 3185575.598 | 2440437.6441 | 21.4 | -19.2 | 344.745 | 8022.3892
10.75 | 33.4938 | 514.2005 | 3022.6843 | 1.5926 | 34094.4009 | 33.4938 | 514.2005 | 0 | 0 | 0 | 38.4529 | 1111.5317 | 2776.6891 | 5.3431 | 0.30601 | 0.55821 | 0.49428 | 2064723.5354 | 8.692 | 223.5548 | 1.4889 | 1.4889 | 66089.67 | 58313.0211 | 3179065.8978 | 2435579.9473 | 21.5 | -19.1 | 342.83 | 8056.72
10.8 | 33.3809 | 515.875 | 3048.4362 | 1.5983 | 34233.2353 | 33.3809 | 515.875 | 0 | 0 | 0 | 38.3896 | 1114.5871 | 2772.6688 | 5.2864 | 0.30967 | 0.55167 | 0.50041 | 2061698.3802 | 8.6988 | 223.5481 | 1.4889 | 1.4889 | 66023.779 | 58115.5207 | 3172555.0435 | 2430800.0393 | 21.6 | -19 | 340.93 | 8090.8605
10.85 | 33.2686 | 517.5439 | 3074.2717 | 1.604 | 34371.8688 | 33.2686 | 517.5439 | 0 | 0 | 0 | 38.3264 | 1117.5923 | 2768.6424 | 5.2297 | 0.31339 | 0.54516 | 0.50665 | 2058664.6043 | 8.7055 | 223.5405 | 1.489 | 1.489 | 65957.5066 | 57917.9238 | 3166043.3518 | 2426024.3465 | 21.7 | -18.8 | 339.045 | 8124.812
10.9 | 33.1567 | 519.2072 | 3100.1905 | 1.6097 | 34510.3009 | 33.1567 | 519.2072 | 0 | 0 | 0 | 38.2633 | 1120.5475 | 2764.5928 | 5.173 | 0.31718 | 0.53865 | 0.51302 | 2055607.4626 | 8.7133 | 223.532 | 1.489 | 1.489 | 65894.5934 | 57720.2368 | 3159531.0793 | 2421150.9764 | 21.8 | -18.7 | 337.17 | 8158.5757
10.95 | 33.0453 | 520.8649 | 3126.1923 | 1.6153 | 34648.5306 | 33.0453 | 520.8649 | 0 | 0 | 0 | 38.2003 | 1123.4525 | 2760.5371 | 5.1165 | 0.32104 | 0.53216 | 0.51951 | 2052545.3049 | 8.7211 | 223.5235 | 1.489 | 1.489 | 65831.8804 | 57522.466 | 3153018.4404 | 2416271.0273 | 21.9 | -18.6 | 335.31 | 8192.1532
11 | 32.9399 | 522.5171 | 3152.2768 | 1.621 | 34786.5575 | 32.9399 | 522.5171 | 0 | 0 | 0 | 38.1373 | 1126.1127 | 2756.4771 | 5.06 | 0.32497 | 0.52569 | 0.52614 | 2049480.1946 | 8.729 | 223.5149 | 1.4891 | 1.4891 | 65769.0052 | 57324.6174 | 3146505.7044 | 2411394.9974 | 22 | -18.4 | 333.465 | 8225.5457
11.05 | 32.8598 | 524.1647 | 3178.4438 | 1.6266 | 34924.3814 | 32.8598 | 524.1647 | 0 | 0 | 0 | 38.0744 | 1127.7851 | 2752.4131 | 5.0036 | 0.32898 | 0.51923 | 0.53291 | 2046412.2501 | 8.7368 | 223.5062 | 1.4891 | 1.4891 | 65705.9714 | 57126.6972 | 3139993.1477 | 2406523.0296 | 22.1 | -18.3 | 331.63 | 8258.7545
11.1 | 32.7675 | 525.8083 | 3204.6932 | 1.6323 | 35062.002 | 32.7675 | 525.8083 | 0 | 0 | 0 | 38.0117 | 1129.8623 | 2748.3047 | 4.9473 | 0.33307 | 0.51278 | 0.53982 | 2043314.2545 | 8.7442 | 223.498 | 1.4891 | 1.4891 | 65639.7369 | 56928.7109 | 3133398.1026 | 2401655.267 | 22.2 | -18.2 | 329.805 | 8291.7805
11.15 | 32.6574 | 527.4467 | 3231.0245 | 1.6379 | 35199.4173 | 32.6574 | 527.4467 | 0 | 0 | 0 | 37.949 | 1132.5706 | 2744.1668 | 4.8911 | 0.33723 | 0.50635 | 0.54688 | 2040196.3648 | 8.7512 | 223.4899 | 1.4892 | 1.4892 | 65571.4897 | 56730.6643 | 3126752.0579 | 2396791.6666 | 22.3 | -18.1 | 327.995 | 8324.6252
11.2 | 32.548 | 529.0795 | 3257.4377 | 1.6435 | 35336.6256 | 32.548 | 529.0795 | 0 | 0 | 0 | 37.8864 | 1135.229 | 2740.0224 | 4.8349 | 0.34148 | 0.49993 | 0.55409 | 2037074.5415 | 8.7581 | 223.4815 | 1.4892 | 1.4892 | 65503.3089 | 56532.5635 | 3120105.3088 | 2391932.2522 | 22.4 | -18 | 326.195 | 8357.2897
11.25 | 32.4393 | 530.7069 | 3283.9324 | 1.6491 | 35473.6268 | 32.4393 | 530.7069 | 0 | 0 | 0 | 37.8239 | 1137.8377 | 2735.8735 | 4.7788 | 0.34581 | 0.49353 | 0.56146 | 2033949.7381 | 8.7651 | 223.4732 | 1.4892 | 1.4892 | 65434.8979 | 56334.4145 | 3113458.1059 | 2387077.1548 | 22.5 | -17.8 | 324.41 | 8389.7752
11.3 | 32.3322 | 532.329 | 3310.5083 | 1.6547 | 35610.4205 | 32.3322 | 532.329 | 0 | 0 | 0 | 37.7615 | 1140.3968 | 2731.7507 | 4.7228 | 0.35023 | 0.48714 | 0.569 | 2030842.6072 | 8.7724 | 223.4645 | 1.4893 | 1.4892 | 65368.5988 | 56136.2233 | 3106871.5984 | 2382226.5104 | 22.6 | -17.7 | 322.635 | 8422.083
11.35 | 32.2267 | 533.9456 | 3337.1651 | 1.6603 | 35747.008 | 32.2267 | 533.9456 | 0 | 0 | 0 | 37.6992 | 1142.9065 | 2727.6559 | 4.6669 | 0.35475 | 0.48076 | 0.57671 | 2027755.226 | 8.78 | 223.4557 | 1.4893 | 1.4893 | 65303.9098 | 55937.9958 | 3100344.4769 | 2377392.976 | 22.7 | -17.6 | 320.87 | 8454.214
11.4 | 32.1222 | 535.5571 | 3363.9027 | 1.6659 | 35883.3909 | 32.1222 | 535.5571 | 0 | 0 | 0 | 37.637 | 1145.3672 | 2723.5691 | 4.611 | 0.35936 | 0.4744 | 0.5846 | 2024678.2211 | 8.7869 | 223.4474 | 1.4893 | 1.4893 | 65236.2088 | 55739.738 | 3093814.7741 | 2372635.8395 | 22.8 | -17.5 | 319.115 | 8486.1692
11.45 | 32.0179 | 537.1633 | 3390.7207 | 1.6714 | 36019.5693 | 32.0179 | 537.1633 | 0 | 0 | 0 | 37.5749 | 1147.7791 | 2719.4595 | 4.5552 | 0.36407 | 0.46805 | 0.59268 | 2021579.0878 | 8.7948 | 223.4383 | 1.4894 | 1.4893 | 65172.1026 | 55541.4556 | 3087285.4384 | 2367782.5455 | 22.9 | -17.4 | 317.37 | 8517.9497
11.5 | 31.9142 | 538.7644 | 3417.6189 | 1.677 | 36155.5423 | 31.9142 | 538.7644 | 0 | 0 | 0 | 37.5129 | 1150.1422 | 2715.3354 | 4.4995 | 0.36888 | 0.46172 | 0.60095 | 2018474.4489 | 8.8028 | 223.4286 | 1.4894 | 1.4894 | 65108.8008 | 55343.1544 | 3080756.6751 | 2362914.1207 | 23 | -17.3 | 315.64 | 8549.557
11.55 | 31.8108 | 540.3602 | 3444.597 | 1.6825 | 36291.3091 | 31.8108 | 540.3602 | 0 | 0 | 0 | 37.4509 | 1152.4565 | 2711.195 | 4.4439 | 0.3738 | 0.4554 | 0.60941 | 2015368.744 | 8.811 | 223.418 | 1.4894 | 1.4894 | 65045.7739 | 55144.8403 | 3074228.7392 | 2358049.9429 | 23.1 | -17.2 | 313.92 | 8580.992
11.6 | 31.7083 | 541.951 | 3471.6548 | 1.6881 | 36426.8689 | 31.7083 | 541.951 | 0 | 0 | 0 | 37.3891 | 1154.7223 | 2707.0511 | 4.3884 | 0.37882 | 0.4491 | 0.61808 | 2012260.373 | 8.8191 | 223.4074 | 1.4894 | 1.4894 | 64982.5971 | 54946.519 | 3067701.8984 | 2353190.1588 | 23.2 | -17.1 | 312.21 | 8612.2557
11.65 | 31.6247 | 543.5369 | 3498.792 | 1.6936 | 36562.2215 | 31.6247 | 543.5369 | 0 | 0 | 0 | 37.3273 | 1156.1937 | 2702.8393 | 4.3329 | 0.38396 | 0.44281 | 0.62696 | 2009104.1387 | 8.8263 | 223.3976 | 1.4894 | 1.4894 | 64913.9663 | 54748.196 | 3061040.466 | 2348334.9019 | 23.3 | -17 | 310.51 | 8643.3492
11.7 | 31.5527 | 545.1192 | 3526.0084 | 1.6991 | 36697.3634 | 31.5527 | 545.1192 | 0 | 0 | 0 | 37.2656 | 1157.2105 | 2698.6191 | 4.2775 | 0.38921 | 0.43653 | 0.63606 | 2005941.8288 | 8.8334 | 223.3879 | 1.4895 | 1.4894 | 64844.7532 | 54549.8768 | 3054370.078 | 2343483.9802 | 23.4 | -16.8 | 308.825 | 8674.2737
11.75 | 31.4557 | 546.6973 | 3553.3038 | 1.7046 | 36832.2944 | 31.4557 | 546.6973 | 0 | 0 | 0 | 37.2041 | 1159.1442 | 2694.3949 | 4.2222 | 0.39458 | 0.43027 | 0.64539 | 2002776.4644 | 8.8405 | 223.3781 | 1.4895 | 1.4895 | 64775.3014 | 54351.5665 | 3047699.7366 | 2338637.4978 | 23.5 | -16.6 | 307.16 | 8705.0312
11.8 | 31.3542 | 548.2704 | 3580.678 | 1.7101 | 36967.0142 | 31.3542 | 548.2704 | 0 | 0 | 0 | 37.1426 | 1161.2202 | 2690.1667 | 4.167 | 0.40007 | 0.42402 | 0.65496 | 1999608.149 | 8.8476 | 223.3683 | 1.4895 | 1.4895 | 64705.613 | 54153.2705 | 3041029.6733 | 2333795.5778 | 23.6 | -16.5 | 305.505 | 8735.623
11.85 | 31.2536 | 549.8385 | 3608.1307 | 1.7156 | 37101.5225 | 31.2536 | 549.8385 | 0 | 0 | 0 | 37.0812 | 1163.2481 | 2685.9374 | 4.1118 | 0.4057 | 0.41779 | 0.66478 | 1996430.1853 | 8.8546 | 223.3578 | 1.4895 | 1.4895 | 64635.3555 | 53954.9944 | 3034360.117 | 2328958.3418 | 23.7 | -16.3 | 303.87 | 8766.0507
11.9 | 31.1547 | 551.4015 | 3635.6617 | 1.7211 | 37235.8194 | 31.1547 | 551.4015 | 0 | 0 | 0 | 37.0199 | 1165.2281 | 2681.7359 | 4.0567 | 0.41146 | 0.41157 | 0.67486 | 1993266.5794 | 8.862 | 223.3466 | 1.4896 | 1.4895 | 64567.1647 | 53756.7437 | 3027752.8187 | 2324125.8599 | 23.8 | -16.1 | 302.255 | 8796.3165
11.95 | 31.0573 | 552.9596 | 3663.2707 | 1.7265 | 37369.9062 | 31.0573 | 552.9596 | 0 | 0 | 0 | 36.9587 | 1167.1605 | 2677.564 | 4.0018 | 0.41737 | 0.40536 | 0.68522 | 1990124.4046 | 8.8695 | 223.3351 | 1.4896 | 1.4896 | 64500.219 | 53558.5239 | 3021204.0379 | 2319319.999 | 23.9 | -16 | 300.65 | 8826.4215
12 | 30.9604 | 554.5129 | 3690.9575 | 1.732 | 37503.7845 | 30.9604 | 554.5129 | 0 | 0 | 0 | 36.8976 | 1169.0456 | 2673.3751 | 3.9468 | 0.42342 | 0.39917 | 0.69586 | 1986966.5329 | 8.8778 | 223.3229 | 1.4896 | 1.4896 | 64435.5723 | 53360.3404 | 3014656.2589 | 2314455.9807 | 24 | -15.8 | 299.065 | 8856.3675
12.05 | 30.8642 | 556.0614 | 3718.7219 | 1.7375 | 37637.4532 | 30.8642 | 556.0614 | 0 | 0 | 0 | 36.8366 | 1170.8836 | 2669.1824 | 3.892 | 0.42963 | 0.39299 | 0.7068 | 1983806.0401 | 8.886 | 223.3106 | 1.4897 | 1.4896 | 64370.8103 | 53162.1986 | 3008109.6787 | 2309595.3131 | 24.1 | -15.7 | 297.495 | 8886.1562
12.1 | 30.7688 | 557.605 | 3746.5635 | 1.7429 | 37770.9124 | 30.7688 | 557.605 | 0 | 0 | 0 | 36.7757 | 1172.6746 | 2664.9861 | 3.8372 | 0.43599 | 0.38683 | 0.71805 | 1980643.2256 | 8.8943 | 223.2983 | 1.4897 | 1.4897 | 64305.8994 | 52964.1038 | 3001564.5326 | 2304739.0383 | 24.2 | -15.5 | 295.94 | 8915.789
12.15 | 30.6727 | 559.144 | 3774.4823 | 1.7483 | 37904.1617 | 30.6727 | 559.144 | 0 | 0 | 0 | 36.7148 | 1174.4188 | 2660.7354 | 3.7826 | 0.44251 | 0.38068 | 0.72962 | 1977447.6693 | 8.9019 | 223.287 | 1.4897 | 1.4897 | 64237.0563 | 52766.0612 | 2994919.5719 | 2299887.2792 | 24.3 | -15.4 | 294.4 | 8945.2675
12.2 | 30.5985 | 560.6785 | 3802.4778 | 1.7538 | 38037.1985 | 30.5985 | 560.6785 | 0 | 0 | 0 | 36.6541 | 1175.3104 | 2656.4488 | 3.728 | 0.44921 | 0.37455 | 0.74152 | 1974238.6996 | 8.9091 | 223.2765 | 1.4897 | 1.4897 | 64166.5699 | 52568.0762 | 2988220.6565 | 2295039.9266 | 24.4 | -15.2 | 292.875 | 8974.593
12.25 | 30.5349 | 562.2098 | 3830.55 | 1.7592 | 38170.021 | 30.5349 | 562.2098 | 0 | 0 | 0 | 36.5935 | 1175.7965 | 2652.158 | 3.6734 | 0.45608 | 0.36843 | 0.75378 | 1971026.8294 | 8.9163 | 223.266 | 1.4897 | 1.4897 | 64095.837 | 52370.1536 | 2981522.0017 | 2290197.0131 | 24.5 | -15.1 | 291.365 | 9003.7672
12.3 | 30.4451 | 563.7373 | 3858.6987 | 1.7646 | 38302.6289 | 30.4451 | 563.7373 | 0 | 0 | 0 | 36.5329 | 1177.227 | 2647.8632 | 3.619 | 0.46314 | 0.36233 | 0.7664 | 1967812.1474 | 8.9235 | 223.2555 | 1.4898 | 1.4897 | 64024.8586 | 52172.2981 | 2974823.806 | 2285358.6474 | 24.6 | -14.9 | 289.87 | 9032.7915
12.35 | 30.3511 | 565.2601 | 3886.9236 | 1.77 | 38435.0221 | 30.3511 | 565.2601 | 0 | 0 | 0 | 36.4725 | 1178.7898 | 2643.5645 | 3.5646 | 0.47039 | 0.35623 | 0.77941 | 1964594.7407 | 8.9307 | 223.245 | 1.4898 | 1.4898 | 63953.6355 | 51974.5148 | 2968126.2633 | 2280524.9355 | 24.7 | -14.8 | 288.385 | 9061.667
12.4 | 30.2899 | 566.7791 | 3915.2246 | 1.7754 | 38567.2003 | 30.2899 | 566.7791 | 0 | 0 | 0 | 36.4121 | 1179.1378 | 2639.262 | 3.5104 | 0.47784 | 0.35016 | 0.79283 | 1961374.6948 | 8.9379 | 223.2345 | 1.4898 | 1.4898 | 63882.1688 | 51776.8086 | 2961429.5623 | 2275695.9806 | 24.8 | -14.7 | 286.91 | 9090.3947
12.45 | 30.2249 | 568.295 | 3943.6014 | 1.7808 | 38699.1634 | 30.2249 | 568.295 | 0 | 0 | 0 | 36.3519 | 1179.6112 | 2634.9546 | 3.4562 | 0.4855 | 0.34409 | 0.80667 | 1958151.2921 | 8.945 | 223.224 | 1.4898 | 1.4898 | 63810.3593 | 51579.1843 | 2954731.504 | 2270871.8831 | 24.9 | -14.6 | 285.45 | 9118.9762
12.5 | 30.1337 | 569.8069 | 3972.054 | 1.7862 | 38830.9112 | 30.1337 | 569.8069 | 0 | 0 | 0 | 36.2917 | 1181.0414 | 2630.6674 | 3.4021 | 0.49339 | 0.33804 | 0.82095 | 1954939.1127 | 8.9538 | 223.2106 | 1.4898 | 1.4898 | 63745.6743 | 51381.6464 | 2948132.8185 | 2265976.3502 | 25 | -14.4 | 284.005 | 9147.4127
12.55 | 30.0529 | 571.3144 | 4000.582 | 1.7916 | 38962.4446 | 30.0529 | 571.3144 | 0 | 0 | 0 | 36.2316 | 1182.0852 | 2626.3829 | 3.348 | 0.50151 | 0.33201 | 0.83571 | 1951729.5444 | 8.9625 | 223.1955 | 1.4899 | 1.4898 | 63681.1533 | 51184.2 | 2941561.1227 | 2261097.52 | 25.1 | -14.3 | 282.57 | 9175.7055
12.6 | 29.996 | 572.8186 | 4029.1853 | 1.7969 | 39093.7637 | 29.996 | 572.8186 | 0 | 0 | 0 | 36.1717 | 1182.2503 | 2622.0992 | 3.2941 | 0.50988 | 0.32599 | 0.85096 | 1948521.0521 | 8.971 | 223.1806 | 1.4899 | 1.4898 | 63615.7655 | 50986.8498 | 2934990.8966 | 2256239.3715 | 25.2 | -14.2 | 281.145 | 9203.8555
12.65 | 29.9244 | 574.3198 | 4057.8638 | 1.8023 | 39224.8687 | 29.9244 | 574.3198 | 0 | 0 | 0 | 36.1118 | 1182.8789 | 2617.7583 | 3.2402 | 0.51849 | 0.31998 | 0.86673 | 1945272.262 | 8.9787 | 223.1669 | 1.4899 | 1.4899 | 63545.341 | 50789.6001 | 2928306.5441 | 2251385.7083 | 25.3 | -14.1 | 279.73 | 9231.8637
12.7 | 29.8343 | 575.8168 | 4086.6172 | 1.8077 | 39355.7566 | 29.8343 | 575.8168 | 0 | 0 | 0 | 36.052 | 1184.1341 | 2613.3893 | 3.1864 | 0.52737 | 0.31399 | 0.88305 | 1942003.6939 | 8.9859 | 223.1537 | 1.4899 | 1.4899 | 63472.4932 | 50592.4557 | 2921571.0198 | 2246536.3329 | 25.4 | -14 | 278.33 | 9259.7317
12.75 | 29.7635 | 577.3096 | 4115.4453 | 1.813 | 39486.4261 | 29.7635 | 577.3096 | 0 | 0 | 0 | 35.9923 | 1184.6755 | 2609.0162 | 3.1327 | 0.53653 | 0.30801 | 0.89994 | 1938732.1171 | 8.9932 | 223.1405 | 1.4899 | 1.4899 | 63399.3712 | 50395.4214 | 2914835.5902 | 2241691.2052 | 25.5 | -13.9 | 276.94 | 9287.4605
12.8 | 29.7077 | 578.7994 | 4144.348 | 1.8184 | 39616.877 | 29.7077 | 578.7994 | 0 | 0 | 0 | 35.9327 | 1184.6626 | 2604.6389 | 3.0791 | 0.54598 | 0.30205 | 0.91744 | 1935457.7176 | 9.0004 | 223.1273 | 1.4899 | 1.4899 | 63326.0007 | 50198.5016 | 2908100.4086 | 2236850.4146 | 25.6 | -13.8 | 275.56 | 9315.051
12.85 | 29.6295 | 580.286 | 4173.3251 | 1.8237 | 39747.1089 | 29.6295 | 580.286 | 0 | 0 | 0 | 35.8732 | 1185.4344 | 2600.2553 | 3.0255 | 0.55573 | 0.2961 | 0.93558 | 1932182.4316 | 9.0076 | 223.1142 | 1.49 | 1.4899 | 63252.7938 | 50001.7008 | 2901365.622 | 2232014.0479 | 25.7 | -13.7 | 274.19 | 9342.5042
12.9 | 29.5422 | 581.7684 | 4202.3765 | 1.8291 | 39877.1217 | 29.5422 | 581.7684 | 0 | 0 | 0 | 35.8138 | 1186.5171 | 2595.8677 | 2.972 | 0.56581 | 0.29017 | 0.9544 | 1928904.4534 | 9.0148 | 223.1012 | 1.49 | 1.4899 | 63179.3144 | 49805.0235 | 2894631.3762 | 2227182.2036 | 25.8 | -13.6 | 272.83 | 9369.8212
12.95 | 29.483 | 583.247 | 4231.5019 | 1.8344 | 40006.9151 | 29.483 | 583.247 | 0 | 0 | 0 | 35.7545 | 1186.574 | 2591.4747 | 2.9187 | 0.57622 | 0.28424 | 0.97393 | 1925622.7997 | 9.022 | 223.0881 | 1.49 | 1.49 | 63105.4245 | 49608.4744 | 2887894.6445 | 2222354.961 | 25.9 | -13.5 | 271.48 | 9397.003
13 | 29.4299 | 584.7229 | 4260.7011 | 1.8398 | 40136.4889 | 29.4299 | 584.7229 | 0 | 0 | 0 | 35.6953 | 1186.3866 | 2587.0668 | 2.8654 | 0.587 | 0.27834 | 0.99423 | 1922329.3156 | 9.0296 | 223.0744 | 1.49 | 1.49 | 63033.1138 | 49412.0578 | 2881158.0257 | 2217491.0867 | 26 | -13.4 | 270.14 | 9424.0505
13.05 | 43.127 | 586.1954 | 4289.9741 | 1.8451 | 40265.8422 | -43.127 | 586.1954 | 0 | 0 | 0 | 35.6362 | 1187.2914 | 0 | 2.8121 | 0.59815 | 0.27244 | 1 | 0 | 65535 | 0 | 0 | 0 | 0 | 49215.7779 | 2874475.8382 | 0 | 26.1 | -13.3 | 268.81 | 9450.9647
13.1 | 42.9058 | 584.0447 | 4319.23 | 1.839 | 40265.8422 | -42.9058 | 584.0447 | 0 | 0 | 0 | 35.544 | 1176.3576 | 0 | 2.72 | 0.61846 | 0.27244 | 1 | 0 | 65535 | 0 | 0 | 0 | 0 | 49020.2432 | 2862878.7105 | 0 | 26.2 | -13.2 | 267.485 | 9477.7463
13.15 | 42.7177 | 581.9041 | 4348.3787 | 1.833 | 40265.8422 | -42.7177 | 581.9041 | 0 | 0 | 0 | 35.452 | 1166.644 | 0 | 2.628 | 0.64012 | 0.27244 | 1 | 0 | 65535 | 0 | 0 | 0 | 0 | 48826.0515 | 2851091.476 | 0 | 26.3 | -13.1 | 266.17 | 9504.396
13.2 | 42.5122 | 579.7731 | 4377.4206 | 1.8269 | 40265.8422 | -42.5122 | 579.7731 | 0 | 0 | 0 | 35.3601 | 1156.3533 | 0 | 2.5361 | 0.66326 | 0.27244 | 1 | 0 | 65535 | 0 | 0 | 0 | 0 | 48633.1913 | 2839289.8507 | 0 | 26.4 | -13.1 | 264.86 | 9530.9148
13.25 | 42.2904 | 577.653 | 4406.3562 | 1.821 | 40265.8422 | -42.2904 | 577.653 | 0 | 0 | 0 | 35.2684 | 1145.5316 | 0 | 2.4444 | 0.68804 | 0.27244 | 1 | 0 | 65535 | 0 | 0 | 0 | 0 | 48441.6508 | 2827472.149 | 0 | 26.5 | -13 | 263.56 | 9557.3033
13.3 | 42.1007 | 575.5433 | 4435.1861 | 1.815 | 40265.8422 | -42.1007 | 575.5433 | 0 | 0 | 0 | 35.1769 | 1135.8867 | 0 | 2.3528 | 0.71465 | 0.27244 | 1 | 0 | 65535 | 0 | 0 | 0 | 0 | 48251.4181 | 2815637.1741 | 0 | 26.6 | -13 | 262.26 | 9583.5618
13.35 | 41.9122 | 573.4429 | 4463.9107 | 1.809 | 40265.8422 | -41.9122 | 573.4429 | 0 | 0 | 0 | 35.0855 | 1126.3224 | 0 | 2.2614 | 0.74331 | 0.27244 | 1 | 0 | 65535 | 0 | 0 | 0 | 0 | 48062.4821 | 2803791.473 | 0 | 26.7 | -12.9 | 260.97 | 9609.691
13.4 | 41.6957 | 571.3527 | 4492.5305 | 1.8031 | 40265.8422 | -41.6957 | 571.3527 | 0 | 0 | 0 | 34.9942 | 1115.8171 | 0 | 2.1702 | 0.77429 | 0.27244 | 1 | 0 | 65535 | 0 | 0 | 0 | 0 | 47874.8314 | 2791801.5839 | 0 | 26.8 | -12.9 | 259.68 | 9635.6913
13.45 | 41.4976 | 569.2732 | 4521.0461 | 1.7972 | 40265.8422 | -41.4976 | 569.2732 | 0 | 0 | 0 | 34.9031 | 1105.9959 | 0 | 2.0791 | 0.80786 | 0.27244 | 1 | 0 | 65535 | 0 | 0 | 0 | 0 | 47688.4546 | 2779817.9859 | 0 | 26.9 | -12.8 | 258.4 | 9661.5633
13.5 | 41.319 | 567.2028 | 4549.458 | 1.7913 | 40265.8422 | -41.319 | 567.2028 | 0 | 0 | 0 | 34.8122 | 1096.8963 | 0 | 1.9882 | 0.84438 | 0.27244 | 1 | 0 | 65535 | 0 | 0 | 0 | 0 | 47503.3406 | 2767813.8438 | 0 | 27 | -12.8 | 257.12 | 9687.3073
13.55 | 41.1154 | 565.1418 | 4577.7666 | 1.7855 | 40265.8422 | -41.1154 | 565.1418 | 0 | 0 | 0 | 34.7214 | 1086.9689 | 0 | 1.8974 | 0.88425 | 0.27244 | 1 | 0 | 65535 | 0 | 0 | 0 | 0 | 47319.4787 | 2755788.5269 | 0 | 27.1 | -12.7 | 255.845 | 9712.9235
13.6 | 40.9079 | 563.0913 | 4605.9723 | 1.7797 | 40265.8422 | -40.9079 | 563.0913 | 0 | 0 | 0 | 34.6308 | 1076.9454 | 0 | 1.8068 | 0.92797 | 0.27244 | 1 | 0 | 65535 | 0 | 0 | 0 | 0 | 47136.8579 | 2743748.0864 | 0 | 27.2 | -12.7 | 254.575 | 9738.4128
13.65 | 40.7333 | 561.0502 | 4634.0758 | 1.7739 | 40265.8422 | -40.7333 | 561.0502 | 0 | 0 | 0 | 34.5403 | 1068.1005 | 0 | 1.7163 | 0.97615 | 0.27244 | 1 | 0 | 65535 | 0 | 0 | 0 | 0 | 46955.4674 | 2731429.7721 | 0 | 27.3 | -12.6 | 253.31 | 9763.7753
13.7 | 40.5489 | 559.018 | 4662.0775 | 1.7681 | 40265.8422 | -40.5489 | 559.018 | 0 | 0 | 0 | 34.4501 | 1058.9578 | 0 | 1.626 | 1 | 0.27244 | 1 | 0 |  |  | 0 | 0 | 0 | 46775.2967 | 0 | 0 | 27.4 | -12.6 | 252.05 | 9789.0118
13.75 | 40.2647 | 556.9977 | 4689.9778 | 1.7623 | 40265.8422 | -40.2647 | 556.9977 | 0 | 0 | 0 | 34.4501 | 1049.166 | 0 | 1.626 | 1 | 0.27244 | 1 | 0 |  |  | 0 | 0 | 0 | 46596.3352 | 0 | 0 | 27.5 | -12.6 | 250.79 | 9814.1223
13.8 | 40.0025 | 554.9912 | 4717.7775 | 1.7566 | 40265.8422 | -40.0025 | 554.9912 | 0 | 0 | 0 | 34.4501 | 1040.1328 | 0 | 1.626 | 1 | 0.27244 | 1 | 0 |  |  | 0 | 0 | 0 | 46418.5713 | 0 | 0 | 27.6 | -12.5 | 249.54 | 9839.1075
13.85 | 39.7557 | 552.9973 | 4745.4772 | 1.751 | 40265.8422 | -39.7557 | 552.9973 | 0 | 0 | 0 | 34.4501 | 1031.6322 | 0 | 1.626 | 1 | 0.27244 | 1 | 0 |  |  | 0 | 0 | 0 | 46241.9933 | 0 | 0 | 27.7 | -12.5 | 248.29 | 9863.9678
13.9 | 39.486 | 551.0162 | 4773.0775 | 1.7453 | 40265.8422 | -39.486 | 551.0162 | 0 | 0 | 0 | 34.4501 | 1022.3383 | 0 | 1.626 | 1 | 0.27244 | 1 | 0 |  |  | 0 | 0 | 0 | 46066.5903 | 0 | 0 | 27.8 | -12.4 | 247.045 | 9888.7033
13.95 | 39.2142 | 549.0487 | 4800.579 | 1.7397 | 40265.8422 | -39.2142 | 549.0487 | 0 | 0 | 0 | 34.4501 | 1012.9766 | 0 | 1.626 | 1 | 0.27244 | 1 | 0 |  |  | 0 | 0 | 0 | 45892.3509 | 0 | 0 | 27.9 | -12.4 | 245.805 | 9913.3148
14 | 38.9457 | 547.0947 | 4827.9825 | 1.7341 | 40265.8422 | -38.9457 | 547.0947 | 0 | 0 | 0 | 34.4501 | 1003.7254 | 0 | 1.626 | 1 | 0.27244 | 1 | 0 |  |  | 0 | 0 | 0 | 45719.2638 | 0 | 0 | 28 | -12.4 | 244.565 | 9937.8023
14.05 | 38.6803 | 545.1541 | 4855.2887 | 1.7286 | 40265.8422 | -38.6803 | 545.1541 | 0 | 0 | 0 | 34.4501 | 994.583 | 0 | 1.626 | 1 | 0.27244 | 1 | 0 |  |  | 0 | 0 | 0 | 45547.3178 | 0 | 0 | 28.1 | -12.3 | 243.33 | 9962.166
14.1 | 38.418 | 543.2266 | 4882.4982 | 1.7231 | 40265.8422 | -38.418 | 543.2266 | 0 | 0 | 0 | 34.4501 | 985.5479 | 0 | 1.626 | 1 | 0.27244 | 1 | 0 |  |  | 0 | 0 | 0 | 45376.502 | 0 | 0 | 28.2 | -12.3 | 242.1 | 9986.4068
14.15 | 38.1588 | 541.3122 | 4909.6116 | 1.7177 | 40265.8422 | -38.1588 | 541.3122 | 0 | 0 | 0 | 34.4501 | 976.6184 | 0 | 1.626 | 1 | 0.27244 | 1 | 0 |  |  | 0 | 0 | 0 | 45206.8055 | 0 | 0 | 28.3 | -12.3 | 240.87 | 10010.5245
14.2 | 37.9026 | 539.4107 | 4936.6296 | 1.7122 | 40265.8422 | -37.9026 | 539.4107 | 0 | 0 | 0 | 34.4501 | 967.7929 | 0 | 1.626 | 1 | 0.27244 | 1 | 0 |  |  | 0 | 0 | 0 | 45038.2176 | 0 | 0 | 28.4 | -12.2 | 239.65 | 10034.52
14.25 | 37.6494 | 537.5219 | 4963.5529 | 1.7068 | 40265.8422 | -37.6494 | 537.5219 | 0 | 0 | 0 | 34.4501 | 959.07 | 0 | 1.626 | 1 | 0.27244 | 1 | 0 |  |  | 0 | 0 | 0 | 44870.7277 | 0 | 0 | 28.5 | -12.2 | 238.43 | 10058.3935
14.3 | 37.3992 | 535.6457 | 4990.382 | 1.7015 | 40265.8422 | -37.3992 | 535.6457 | 0 | 0 | 0 | 34.4501 | 950.4481 | 0 | 1.626 | 1 | 0.27244 | 1 | 0 |  |  | 0 | 0 | 0 | 44704.3255 | 0 | 0 | 28.6 | -12.2 | 237.21 | 10082.145
14.35 | 37.1708 | 533.7816 | 5017.1176 | 1.6962 | 40265.8422 | -37.1708 | 533.7816 | 0 | 0 | 0 | 34.4501 | 942.5803 | 0 | 1.626 | 1 | 0.27244 | 1 | 0 |  |  | 0 | 0 | 0 | 44539.0006 | 0 | 0 | 28.7 | -12.1 | 236 | 10105.7753
14.4 | 36.9519 | 531.9285 | 5043.7603 | 1.6909 | 40265.8422 | -36.9519 | 531.9285 | 0 | 0 | 0 | 34.4501 | 935.0386 | 0 | 1.626 | 1 | 0.27244 | 1 | 0 |  |  | 0 | 0 | 0 | 44374.7432 | 0 | 0 | 28.8 | -12.1 | 234.79 | 10129.2845
14.45 | 36.7137 | 530.0868 | 5070.3107 | 1.6856 | 40265.8422 | -36.7137 | 530.0868 | 0 | 0 | 0 | 34.4501 | 926.8325 | 0 | 1.626 | 1 | 0.27244 | 1 | 0 |  |  | 0 | 0 | 0 | 44211.5436 | 0 | 0 | 28.9 | -12.1 | 233.58 | 10152.6728
14.5 | 36.474 | 528.2571 | 5096.7692 | 1.6804 | 40265.8422 | -36.474 | 528.2571 | 0 | 0 | 0 | 34.4501 | 918.5766 | 0 | 1.626 | 1 | 0.27244 | 1 | 0 |  |  | 0 | 0 | 0 | 44049.392 | 0 | 0 | 29 | -12 | 232.38 | 10175.9408
14.55 | 36.2371 | 526.4394 | 5123.1366 | 1.6752 | 40265.8422 | -36.2371 | 526.4394 | 0 | 0 | 0 | 34.4501 | 910.415 | 0 | 1.626 | 1 | 0.27244 | 1 | 0 |  |  | 0 | 0 | 0 | 43888.2787 | 0 | 0 | 29.1 | -12 | 231.18 | 10199.0888
14.6 | 36.0029 | 524.6334 | 5149.4134 | 1.67 | 40265.8422 | -36.0029 | 524.6334 | 0 | 0 | 0 | 34.4501 | 902.3462 | 0 | 1.626 | 1 | 0.27244 | 1 | 0 |  |  | 0 | 0 | 0 | 43728.194 | 0 | 0 | 29.2 | -12 | 229.98 | 10222.1168
14.65 | 35.7713 | 522.839 | 5175.6001 | 1.6649 | 40265.8422 | -35.7713 | 522.839 | 0 | 0 | 0 | 34.4501 | 894.3689 | 0 | 1.626 | 1 | 0.27244 | 1 | 0 |  |  | 0 | 0 | 0 | 43569.1283 | 0 | 0 | 29.3 | -11.9 | 228.79 | 10245.0255
14.7 | 35.5424 | 521.0562 | 5201.6975 | 1.6598 | 40265.8422 | -35.5424 | 521.0562 | 0 | 0 | 0 | 34.4501 | 886.4819 | 0 | 1.626 | 1 | 0.27244 | 1 | 0 |  |  | 0 | 0 | 0 | 43411.0723 | 0 | 0 | 29.4 | -11.9 | 227.6 | 10267.8153
14.75 | 35.316 | 519.2848 | 5227.7059 | 1.6547 | 40265.8422 | -35.316 | 519.2848 | 0 | 0 | 0 | 34.4501 | 878.6837 | 0 | 1.626 | 1 | 0.27244 | 1 | 0 |  |  | 0 | 0 | 0 | 43254.0167 | 0 | 0 | 29.5 | -11.9 | 226.41 | 10290.486
14.8 | 35.0922 | 517.5246 | 5253.6261 | 1.6496 | 40265.8422 | -35.0922 | 517.5246 | 0 | 0 | 0 | 34.4501 | 870.9732 | 0 | 1.626 | 1 | 0.27244 | 1 | 0 |  |  | 0 | 0 | 0 | 43097.9523 | 0 | 0 | 29.6 | -11.8 | 225.225 | 10313.038
14.85 | 34.8709 | 515.7755 | 5279.4586 | 1.6446 | 40265.8422 | -34.8709 | 515.7755 | 0 | 0 | 0 | 34.4501 | 863.349 | 0 | 1.626 | 1 | 0.27244 | 1 | 0 |  |  | 0 | 0 | 0 | 42942.8701 | 0 | 0 | 29.7 | -11.8 | 224.045 | 10335.472
14.9 | 34.652 | 514.0374 | 5305.2039 | 1.6397 | 40265.8422 | -34.652 | 514.0374 | 0 | 0 | 0 | 34.4501 | 855.81 | 0 | 1.626 | 1 | 0.27244 | 1 | 0 |  |  | 0 | 0 | 0 | 42788.7611 | 0 | 0 | 29.8 | -11.8 | 222.865 | 10357.788
14.95 | 34.4356 | 512.3102 | 5330.8625 | 1.6347 | 40265.8422 | -34.4356 | 512.3102 | 0 | 0 | 0 | 34.4501 | 848.3549 | 0 | 1.626 | 1 | 0.27244 | 1 | 0 |  |  | 0 | 0 | 0 | 42635.6166 | 0 | 0 | 29.9 | -11.8 | 221.685 | 10379.986
15 | 34.2226 | 510.5938 | 5356.4351 | 1.6298 | 40265.8422 | -34.2226 | 510.5938 | 0 | 0 | 0 | 34.4501 | 841.0152 | 0 | 1.626 | 1 | 0.27244 | 1 | 0 |  |  | 0 | 0 | 0 | 42483.4278 | 0 | 0 | 30 | -11.7 | 220.515 | 10402.0668
15.05 | 34.032 | 508.8875 | 5381.9221 | 1.6249 | 40265.8422 | -34.032 | 508.8875 | 0 | 0 | 0 | 34.4501 | 834.4507 | 0 | 1.626 | 1 | 0.27244 | 1 | 0 |  |  | 0 | 0 | 0 | 42332.1862 | 0 | 0 | 30.1 | -11.7 | 219.345 | 10424.0305
15.1 | 33.8432 | 507.1906 | 5407.324 | 1.62 | 40265.8422 | -33.8432 | 507.1906 | 0 | 0 | 0 | 34.4501 | 827.9461 | 0 | 1.626 | 1 | 0.27244 | 1 | 0 |  |  | 0 | 0 | 0 | 42181.8836 | 0 | 0 | 30.2 | -11.7 | 218.175 | 10445.8773
15.15 | 33.6357 | 505.5036 | 5432.6413 | 1.6152 | 40265.8422 | -33.6357 | 505.5036 | 0 | 0 | 0 | 34.4501 | 820.7978 | 0 | 1.626 | 1 | 0.27244 | 1 | 0 |  |  | 0 | 0 | 0 | 42032.5118 | 0 | 0 | 30.3 | -11.6 | 217.01 | 10467.6073
15.2 | 33.4304 | 503.827 | 5457.8745 | 1.6104 | 40265.8422 | -33.4304 | 503.827 | 0 | 0 | 0 | 34.4501 | 813.7254 | 0 | 1.626 | 1 | 0.27244 | 1 | 0 |  |  | 0 | 0 | 0 | 41884.0626 | 0 | 0 | 30.4 | -11.6 | 215.85 | 10489.2213
15.25 | 33.2274 | 502.1605 | 5483.0241 | 1.6056 | 40265.8422 | -33.2274 | 502.1605 | 0 | 0 | 0 | 34.4501 | 806.7305 | 0 | 1.626 | 1 | 0.27244 | 1 | 0 |  |  | 0 | 0 | 0 | 41736.5278 | 0 | 0 | 30.5 | -11.6 | 214.69 | 10510.7193
15.3 | 33.0266 | 500.5042 | 5508.0907 | 1.6008 | 40265.8422 | -33.0266 | 500.5042 | 0 | 0 | 0 | 34.4501 | 799.8119 | 0 | 1.626 | 1 | 0.27244 | 1 | 0 |  |  | 0 | 0 | 0 | 41589.8993 | 0 | 0 | 30.6 | -11.6 | 213.53 | 10532.1013
15.35 | 32.8279 | 498.8578 | 5533.0747 | 1.5961 | 40265.8422 | -32.8279 | 498.8578 | 0 | 0 | 0 | 34.4501 | 792.9686 | 0 | 1.626 | 1 | 0.27244 | 1 | 0 |  |  | 0 | 0 | 0 | 41444.1691 | 0 | 0 | 30.7 | -11.5 | 212.38 | 10553.368
15.4 | 32.6314 | 497.2214 | 5557.9767 | 1.5914 | 40265.8422 | -32.6314 | 497.2214 | 0 | 0 | 0 | 34.4501 | 786.1995 | 0 | 1.626 | 1 | 0.27244 | 1 | 0 |  |  | 0 | 0 | 0 | 41299.3294 | 0 | 0 | 30.8 | -11.5 | 211.23 | 10574.5198
15.45 | 32.4371 | 495.5947 | 5582.797 | 1.5867 | 40265.8422 | -32.4371 | 495.5947 | 0 | 0 | 0 | 34.4501 | 779.5036 | 0 | 1.626 | 1 | 0.27244 | 1 | 0 |  |  | 0 | 0 | 0 | 41155.3723 | 0 | 0 | 30.9 | -11.5 | 210.08 | 10595.5565
15.5 | 32.2448 | 493.9776 | 5607.5363 | 1.582 | 40265.8422 | -32.2448 | 493.9776 | 0 | 0 | 0 | 34.4501 | 772.8799 | 0 | 1.626 | 1 | 0.27244 | 1 | 0 |  |  | 0 | 0 | 0 | 41012.2901 | 0 | 0 | 31 | -11.5 | 208.93 | 10616.4783
15.55 | 32.0647 | 492.37 | 5632.1949 | 1.5774 | 40265.8422 | -32.0647 | 492.37 | 0 | 0 | 0 | 34.4501 | 766.6772 | 0 | 1.626 | 1 | 0.27244 | 1 | 0 |  |  | 0 | 0 | 0 | 40870.0753 | 0 | 0 | 31.1 | -11.4 | 207.785 | 10637.2853
15.6 | 31.8943 | 490.7711 | 5656.7734 | 1.5728 | 40265.8422 | -31.8943 | 490.7711 | 0 | 0 | 0 | 34.4501 | 760.8065 | 0 | 1.626 | 1 | 0.27244 | 1 | 0 |  |  | 0 | 0 | 0 | 40728.7204 | 0 | 0 | 31.2 | -11.4 | 206.645 | 10657.9783
15.65 | 31.7186 | 489.1806 | 5681.2722 | 1.5682 | 40265.8422 | -31.7186 | 489.1806 | 0 | 0 | 0 | 34.4501 | 754.7529 | 0 | 1.626 | 1 | 0.27244 | 1 | 0 |  |  | 0 | 0 | 0 | 40588.2183 | 0 | 0 | 31.3 | -11.4 | 205.505 | 10678.5573
15.7 | 31.5339 | 487.5993 | 5705.6917 | 1.5637 | 40265.8422 | -31.5339 | 487.5993 | 0 | 0 | 0 | 34.4501 | 748.391 | 0 | 1.626 | 1 | 0.27244 | 1 | 0 |  |  | 0 | 0 | 0 | 40448.5618 | 0 | 0 | 31.4 | -11.4 | 204.365 | 10699.0223
15.75 | 31.3512 | 486.0272 | 5730.0323 | 1.5591 | 40265.8422 | -31.3512 | 486.0272 | 0 | 0 | 0 | 34.4501 | 742.0967 | 0 | 1.626 | 1 | 0.27244 | 1 | 0 |  |  | 0 | 0 | 0 | 40309.7437 | 0 | 0 | 31.5 | -11.3 | 203.23 | 10719.3735
15.8 | 31.1705 | 484.4642 | 5754.2945 | 1.5546 | 40265.8422 | -31.1705 | 484.4642 | 0 | 0 | 0 | 34.4501 | 735.8692 | 0 | 1.626 | 1 | 0.27244 | 1 | 0 |  |  | 0 | 0 | 0 | 40171.7567 | 0 | 0 | 31.6 | -11.3 | 202.1 | 10739.6118
15.85 | 30.9916 | 482.9101 | 5778.4788 | 1.5501 | 40265.8422 | -30.9916 | 482.9101 | 0 | 0 | 0 | 34.4501 | 729.7076 | 0 | 1.626 | 1 | 0.27244 | 1 | 0 |  |  | 0 | 0 | 0 | 40034.5938 | 0 | 0 | 31.7 | -11.3 | 200.97 | 10759.737
15.9 | 30.8305 | 481.3646 | 5802.5857 | 1.5457 | 40265.8422 | -30.8305 | 481.3646 | 0 | 0 | 0 | 34.4501 | 724.1567 | 0 | 1.626 | 1 | 0.27244 | 1 | 0 |  |  | 0 | 0 | 0 | 39898.248 | 0 | 0 | 31.8 | -11.3 | 199.84 | 10779.7493
15.95 | 30.6713 | 479.827 | 5826.6154 | 1.5413 | 40265.8422 | -30.6713 | 479.827 | 0 | 0 | 0 | 34.4501 | 718.6739 | 0 | 1.626 | 1 | 0.27244 | 1 | 0 |  |  | 0 | 0 | 0 | 39762.7126 | 0 | 0 | 31.9 | -11.3 | 198.71 | 10799.6485
16 | 30.5021 | 478.2976 | 5850.5685 | 1.5368 | 40265.8422 | -30.5021 | 478.2976 | 0 | 0 | 0 | 34.4501 | 712.8457 | 0 | 1.626 | 1 | 0.27244 | 1 | 0 |  |  | 0 | 0 | 0 | 39627.9809 | 0 | 0 | 32 | -11.2 | 197.59 | 10819.4355
16.05 | 30.3302 | 476.7768 | 5874.4453 | 1.5324 | 40265.8422 | -30.3302 | 476.7768 | 0 | 0 | 0 | 34.4501 | 706.9229 | 0 | 1.626 | 1 | 0.27244 | 1 | 0 |  |  | 0 | 0 | 0 | 39494.0463 | 0 | 0 | 32.1 | -11.2 | 196.47 | 10839.1105
16.1 | 30.1601 | 475.2646 | 5898.2464 | 1.5281 | 40265.8422 | -30.1601 | 475.2646 | 0 | 0 | 0 | 34.4501 | 701.0618 | 0 | 1.626 | 1 | 0.27244 | 1 | 0 |  |  | 0 | 0 | 0 | 39360.9021 | 0 | 0 | 32.2 | -11.2 | 195.35 | 10858.6735
16.15 | 29.9917 | 473.7608 | 5921.9719 | 1.5237 | 40265.8422 | -29.9917 | 473.7608 | 0 | 0 | 0 | 34.4501 | 695.2617 | 0 | 1.626 | 1 | 0.27244 | 1 | 0 |  |  | 0 | 0 | 0 | 39228.5416 | 0 | 0 | 32.3 | -11.2 | 194.23 | 10878.1245
16.2 | 29.8272 | 472.2654 | 5945.6226 | 1.5194 | 40265.8422 | -29.8272 | 472.2654 | 0 | 0 | 0 | 34.4501 | 689.5938 | 0 | 1.626 | 1 | 0.27244 | 1 | 0 |  |  | 0 | 0 | 0 | 39096.9584 | 0 | 0 | 32.4 | -11.2 | 193.11 | 10897.4635
16.25 | 29.6771 | 470.7778 | 5969.1986 | 1.5151 | 40265.8422 | -29.6771 | 470.7778 | 0 | 0 | 0 | 34.4501 | 684.4236 | 0 | 1.626 | 1 | 0.27244 | 1 | 0 |  |  | 0 | 0 | 0 | 38966.1459 | 0 | 0 | 32.5 | -11.1 | 192 | 10916.6913
16.3 | 29.5284 | 469.2976 | 5992.7005 | 1.5108 | 40265.8422 | -29.5284 | 469.2976 | 0 | 0 | 0 | 34.4501 | 679.2986 | 0 | 1.626 | 1 | 0.27244 | 1 | 0 |  |  | 0 | 0 | 0 | 38836.0982 | 0 | 0 | 32.6 | -11.1 | 190.89 | 10935.808
16.35 | 29.3692 | 467.8252 | 6016.1285 | 1.5066 | 40265.8422 | -29.3692 | 467.8252 | 0 | 0 | 0 | 34.4501 | 673.8158 | 0 | 1.626 | 1 | 0.27244 | 1 | 0 |  |  | 0 | 0 | 0 | 38706.8088 | 0 | 0 | 32.7 | -11.1 | 189.78 | 10954.8138
16.4 | 29.2089 | 466.3607 | 6039.4831 | 1.5023 | 40265.8422 | -29.2089 | 466.3607 | 0 | 0 | 0 | 34.4501 | 668.2941 | 0 | 1.626 | 1 | 0.27244 | 1 | 0 |  |  | 0 | 0 | 0 | 38578.2718 | 0 | 0 | 32.8 | -11.1 | 188.67 | 10973.7085
16.45 | 29.0503 | 464.9042 | 6062.7647 | 1.4981 | 40265.8422 | -29.0503 | 464.9042 | 0 | 0 | 0 | 34.4501 | 662.829 | 0 | 1.626 | 1 | 0.27244 | 1 | 0 |  |  | 0 | 0 | 0 | 38450.481 | 0 | 0 | 32.9 | -11.1 | 187.56 | 10992.4923
16.5 | 28.8933 | 463.4557 | 6085.9737 | 1.4939 | 40265.8422 | -28.8933 | 463.4557 | 0 | 0 | 0 | 34.4501 | 657.4196 | 0 | 1.626 | 1 | 0.27244 | 1 | 0 |  |  | 0 | 0 | 0 | 38323.4301 | 0 | 0 | 33 | -11 | 186.46 | 11011.1658
16.55 | 28.7388 | 462.0149 | 6109.1104 | 1.4897 | 40265.8422 | -28.7388 | 462.0149 | 0 | 0 | 0 | 34.4501 | 652.097 | 0 | 1.626 | 1 | 0.27244 | 1 | 0 |  |  | 0 | 0 | 0 | 38197.1132 | 0 | 0 | 33.1 | -11 | 185.36 | 11029.7293
16.6 | 28.5984 | 460.5815 | 6132.1753 | 1.4856 | 40265.8422 | -28.5984 | 460.5815 | 0 | 0 | 0 | 34.4501 | 647.2606 | 0 | 1.626 | 1 | 0.27244 | 1 | 0 |  |  | 0 | 0 | 0 | 38071.5244 | 0 | 0 | 33.2 | -11 | 184.26 | 11048.1828
16.65 | 28.4592 | 459.155 | 6155.1687 | 1.4814 | 40265.8422 | -28.4592 | 459.155 | 0 | 0 | 0 | 34.4501 | 642.4659 | 0 | 1.626 | 1 | 0.27244 | 1 | 0 |  |  | 0 | 0 | 0 | 37946.6579 | 0 | 0 | 33.3 | -11 | 183.16 | 11066.5263
16.7 | 28.3126 | 457.7357 | 6178.0909 | 1.4773 | 40265.8422 | -28.3126 | 457.7357 | 0 | 0 | 0 | 34.4501 | 637.4169 | 0 | 1.626 | 1 | 0.27244 | 1 | 0 |  |  | 0 | 0 | 0 | 37822.508 | 0 | 0 | 33.4 | -11 | 182.06 | 11084.7598
16.75 | 28.163 | 456.3238 | 6200.9424 | 1.4732 | 40265.8422 | -28.163 | 456.3238 | 0 | 0 | 0 | 34.4501 | 632.2623 | 0 | 1.626 | 1 | 0.27244 | 1 | 0 |  |  | 0 | 0 | 0 | 37699.0691 | 0 | 0 | 33.5 | -10.9 | 180.965 | 11102.8835
16.8 | 28.0176 | 454.9193 | 6223.7234 | 1.4691 | 40265.8422 | -28.0176 | 454.9193 | 0 | 0 | 0 | 34.4501 | 627.2537 | 0 | 1.626 | 1 | 0.27244 | 1 | 0 |  |  | 0 | 0 | 0 | 37576.3355 | 0 | 0 | 33.6 | -10.9 | 179.875 | 11120.8983
16.85 | 27.8835 | 453.5218 | 6246.4344 | 1.4651 | 40265.8422 | -27.8835 | 453.5218 | 0 | 0 | 0 | 34.4501 | 622.6345 | 0 | 1.626 | 1 | 0.27244 | 1 | 0 |  |  | 0 | 0 | 0 | 37454.3014 | 0 | 0 | 33.7 | -10.9 | 178.785 | 11138.804
16.9 | 27.7506 | 452.1309 | 6269.0757 | 1.461 | 40265.8422 | -27.7506 | 452.1309 | 0 | 0 | 0 | 34.4501 | 618.0549 | 0 | 1.626 | 1 | 0.27244 | 1 | 0 |  |  | 0 | 0 | 0 | 37332.9616 | 0 | 0 | 33.8 | -10.9 | 177.695 | 11156.6008
16.95 | 27.6097 | 450.7469 | 6291.6476 | 1.457 | 40265.8422 | -27.6097 | 450.7469 | 0 | 0 | 0 | 34.4501 | 613.1996 | 0 | 1.626 | 1 | 0.27244 | 1 | 0 |  |  | 0 | 0 | 0 | 37212.3106 | 0 | 0 | 33.9 | -10.9 | 176.605 | 11174.2885
17 | 27.467 | 449.37 | 6314.1505 | 1.453 | 40265.8422 | -27.467 | 449.37 | 0 | 0 | 0 | 34.4501 | 608.2849 | 0 | 1.626 | 1 | 0.27244 | 1 | 0 |  |  | 0 | 0 | 0 | 37092.3431 | 0 | 0 | 34 | -10.9 | 175.515 | 11191.8673
17.05 | 27.3287 | 448.0001 | 6336.5847 | 1.449 | 40265.8422 | -27.3287 | 448.0001 | 0 | 0 | 0 | 34.4501 | 603.5209 | 0 | 1.626 | 1 | 0.27244 | 1 | 0 |  |  | 0 | 0 | 0 | 36973.0535 | 0 | 0 | 34.1 | -10.8 | 174.43 | 11209.3373
17.1 | 27.2006 | 446.6369 | 6358.9506 | 1.445 | 40265.8422 | -27.2006 | 446.6369 | 0 | 0 | 0 | 34.4501 | 599.1074 | 0 | 1.626 | 1 | 0.27244 | 1 | 0 |  |  | 0 | 0 | 0 | 36854.4367 | 0 | 0 | 34.2 | -10.8 | 173.35 | 11226.6993
17.15 | 27.0736 | 445.2801 | 6381.2485 | 1.4411 | 40265.8422 | -27.0736 | 445.2801 | 0 | 0 | 0 | 34.4501 | 594.7314 | 0 | 1.626 | 1 | 0.27244 | 1 | 0 |  |  | 0 | 0 | 0 | 36736.4874 | 0 | 0 | 34.3 | -10.8 | 172.27 | 11243.9533
17.2 | 26.9393 | 443.9297 | 6403.4787 | 1.4372 | 40265.8422 | -26.9393 | 443.9297 | 0 | 0 | 0 | 34.4501 | 590.107 | 0 | 1.626 | 1 | 0.27244 | 1 | 0 |  |  | 0 | 0 | 0 | 36619.2006 | 0 | 0 | 34.4 | -10.8 | 171.19 | 11261.0993
17.25 | 26.8032 | 442.5861 | 6425.6416 | 1.4332 | 40265.8422 | -26.8032 | 442.5861 | 0 | 0 | 0 | 34.4501 | 585.418 | 0 | 1.626 | 1 | 0.27244 | 1 | 0 |  |  | 0 | 0 | 0 | 36502.5712 | 0 | 0 | 34.5 | -10.8 | 170.11 | 11278.1373
17.3 | 26.6703 | 441.2493 | 6447.7375 | 1.4293 | 40265.8422 | -26.6703 | 441.2493 | 0 | 0 | 0 | 34.4501 | 580.8392 | 0 | 1.626 | 1 | 0.27244 | 1 | 0 |  |  | 0 | 0 | 0 | 36386.594 | 0 | 0 | 34.6 | -10.8 | 169.03 | 11295.0673
17.35 | 26.5479 | 439.9189 | 6469.7666 | 1.4255 | 40265.8422 | -26.5479 | 439.9189 | 0 | 0 | 0 | 34.4501 | 576.6206 | 0 | 1.626 | 1 | 0.27244 | 1 | 0 |  |  | 0 | 0 | 0 | 36271.264 | 0 | 0 | 34.7 | -10.8 | 167.95 | 11311.8893
17.4 | 26.4264 | 438.5945 | 6491.7295 | 1.4216 | 40265.8422 | -26.4264 | 438.5945 | 0 | 0 | 0 | 34.4501 | 572.4374 | 0 | 1.626 | 1 | 0.27244 | 1 | 0 |  |  | 0 | 0 | 0 | 36156.5762 | 0 | 0 | 34.8 | -10.7 | 166.88 | 11328.604
17.45 | 26.2998 | 437.2763 | 6513.6262 | 1.4178 | 40265.8422 | -26.2998 | 437.2763 | 0 | 0 | 0 | 34.4501 | 568.0737 | 0 | 1.626 | 1 | 0.27244 | 1 | 0 |  |  | 0 | 0 | 0 | 36042.526 | 0 | 0 | 34.9 | -10.7 | 165.81 | 11345.2118
17.5 | 26.1698 | 435.9646 | 6535.4572 | 1.4139 | 40265.8422 | -26.1698 | 435.9646 | 0 | 0 | 0 | 34.4501 | 563.5974 | 0 | 1.626 | 1 | 0.27244 | 1 | 0 |  |  | 0 | 0 | 0 | 35929.1084 | 0 | 0 | 35 | -10.7 | 164.74 | 11361.7125
17.55 | 26.0412 | 434.6593 | 6557.2228 | 1.4101 | 40265.8422 | -26.0412 | 434.6593 | 0 | 0 | 0 | 34.4501 | 559.1644 | 0 | 1.626 | 1 | 0.27244 | 1 | 0 |  |  | 0 | 0 | 0 | 35816.3186 | 0 | 0 | 35.1 | -10.7 | 163.67 | 11378.1063
17.6 | 25.9237 | 433.3602 | 6578.9232 | 1.4063 | 40265.8422 | -25.9237 | 433.3602 | 0 | 0 | 0 | 34.4501 | 555.1189 | 0 | 1.626 | 1 | 0.27244 | 1 | 0 |  |  | 0 | 0 | 0 | 35704.1517 | 0 | 0 | 35.2 | -10.7 | 162.6 | 11394.393
17.65 | 25.8076 | 432.0669 | 6600.5589 | 1.4025 | 40265.8422 | -25.8076 | 432.0669 | 0 | 0 | 0 | 34.4501 | 551.1185 | 0 | 1.626 | 1 | 0.27244 | 1 | 0 |  |  | 0 | 0 | 0 | 35592.6032 | 0 | 0 | 35.3 | -10.7 | 161.53 | 11410.5728
17.7 | 25.6892 | 430.7794 | 6622.13 | 1.3988 | 40265.8422 | -25.6892 | 430.7794 | 0 | 0 | 0 | 34.4501 | 547.0388 | 0 | 1.626 | 1 | 0.27244 | 1 | 0 |  |  | 0 | 0 | 0 | 35481.6684 | 0 | 0 | 35.4 | -10.7 | 160.46 | 11426.6455
17.75 | 25.5651 | 429.4981 | 6643.6369 | 1.395 | 40265.8422 | -25.5651 | 429.4981 | 0 | 0 | 0 | 34.4501 | 542.7631 | 0 | 1.626 | 1 | 0.27244 | 1 | 0 |  |  | 0 | 0 | 0 | 35371.3428 | 0 | 0 | 35.5 | -10.6 | 159.395 | 11442.6115
17.8 | 25.4421 | 428.2229 | 6665.0799 | 1.3913 | 40265.8422 | -25.4421 | 428.2229 | 0 | 0 | 0 | 34.4501 | 538.5282 | 0 | 1.626 | 1 | 0.27244 | 1 | 0 |  |  | 0 | 0 | 0 | 35261.6218 | 0 | 0 | 35.6 | -10.6 | 158.335 | 11458.4715
17.85 | 25.3267 | 426.9537 | 6686.4593 | 1.3876 | 40265.8422 | -25.3267 | 426.9537 | 0 | 0 | 0 | 34.4501 | 534.5506 | 0 | 1.626 | 1 | 0.27244 | 1 | 0 |  |  | 0 | 0 | 0 | 35152.5007 | 0 | 0 | 35.7 | -10.6 | 157.275 | 11474.2255
17.9 | 25.2156 | 425.6902 | 6707.7754 | 1.3839 | 40265.8422 | -25.2156 | 425.6902 | 0 | 0 | 0 | 34.4501 | 530.7234 | 0 | 1.626 | 1 | 0.27244 | 1 | 0 |  |  | 0 | 0 | 0 | 35043.9752 | 0 | 0 | 35.8 | -10.6 | 156.215 | 11489.8735
17.95 | 25.1054 | 424.4322 | 6729.0284 | 1.3802 | 40265.8422 | -25.1054 | 424.4322 | 0 | 0 | 0 | 34.4501 | 526.9277 | 0 | 1.626 | 1 | 0.27244 | 1 | 0 |  |  | 0 | 0 | 0 | 34936.0409 | 0 | 0 | 35.9 | -10.6 | 155.155 | 11505.4155
18 | 24.9961 | 423.1796 | 6750.2187 | 1.3765 | 40265.8422 | -24.9961 | 423.1796 | 0 | 0 | 0 | 34.4501 | 523.1632 | 0 | 1.626 | 1 | 0.27244 | 1 | 0 |  |  | 0 | 0 | 0 | 34828.6936 | 0 | 0 | 36 | -10.6 | 154.095 | 11520.8515
18.05 | 24.8878 | 421.9325 | 6771.3465 | 1.3729 | 40265.8422 | -24.8878 | 421.9325 | 0 | 0 | 0 | 34.4501 | 519.4297 | 0 | 1.626 | 1 | 0.27244 | 1 | 0 |  |  | 0 | 0 | 0 | 34721.9288 | 0 | 0 | 36.1 | -10.6 | 153.035 | 11536.1815
18.1 | 24.7784 | 420.6909 | 6792.412 | 1.3692 | 40265.8422 | -24.7784 | 420.6909 | 0 | 0 | 0 | 34.4501 | 515.661 | 0 | 1.626 | 1 | 0.27244 | 1 | 0 |  |  | 0 | 0 | 0 | 34615.7425 | 0 | 0 | 36.2 | -10.6 | 151.975 | 11551.4055
18.15 | 24.6628 | 419.4548 | 6813.4157 | 1.3656 | 40265.8422 | -24.6628 | 419.4548 | 0 | 0 | 0 | 34.4501 | 511.6791 | 0 | 1.626 | 1 | 0.27244 | 1 | 0 |  |  | 0 | 0 | 0 | 34510.1303 | 0 | 0 | 36.3 | -10.5 | 150.92 | 11566.5238
18.2 | 24.5483 | 418.2246 | 6834.3576 | 1.362 | 40265.8422 | -24.5483 | 418.2246 | 0 | 0 | 0 | 34.4501 | 507.7345 | 0 | 1.626 | 1 | 0.27244 | 1 | 0 |  |  | 0 | 0 | 0 | 34405.0881 | 0 | 0 | 36.4 | -10.5 | 149.87 | 11581.537
18.25 | 24.4387 | 416.9999 | 6855.2382 | 1.3584 | 40265.8422 | -24.4387 | 416.9999 | 0 | 0 | 0 | 34.4501 | 503.961 | 0 | 1.626 | 1 | 0.27244 | 1 | 0 |  |  | 0 | 0 | 0 | 34300.6116 | 0 | 0 | 36.5 | -10.5 | 148.82 | 11596.4453
18.3 | 24.335 | 415.7806 | 6876.0577 | 1.3548 | 40265.8422 | -24.335 | 415.7806 | 0 | 0 | 0 | 34.4501 | 500.3869 | 0 | 1.626 | 1 | 0.27244 | 1 | 0 |  |  | 0 | 0 | 0 | 34196.6968 | 0 | 0 | 36.6 | -10.5 | 147.77 | 11611.2485
18.35 | 24.2321 | 414.5664 | 6896.8163 | 1.3513 | 40265.8422 | -24.2321 | 414.5664 | 0 | 0 | 0 | 34.4501 | 496.8419 | 0 | 1.626 | 1 | 0.27244 | 1 | 0 |  |  | 0 | 0 | 0 | 34093.3395 | 0 | 0 | 36.7 | -10.5 | 146.72 | 11625.9468
18.4 | 24.13 | 413.3574 | 6917.5144 | 1.3477 | 40265.8422 | -24.13 | 413.3574 | 0 | 0 | 0 | 34.4501 | 493.3257 | 0 | 1.626 | 1 | 0.27244 | 1 | 0 |  |  | 0 | 0 | 0 | 33990.5359 | 0 | 0 | 36.8 | -10.5 | 145.67 | 11640.54
18.45 | 24.0288 | 412.1534 | 6938.1522 | 1.3442 | 40265.8422 | -24.0288 | 412.1534 | 0 | 0 | 0 | 34.4501 | 489.838 | 0 | 1.626 | 1 | 0.27244 | 1 | 0 |  |  | 0 | 0 | 0 | 33888.2819 | 0 | 0 | 36.9 | -10.5 | 144.62 | 11655.0283
18.5 | 23.9284 | 410.9545 | 6958.7298 | 1.3406 | 40265.8422 | -23.9284 | 410.9545 | 0 | 0 | 0 | 34.4501 | 486.3785 | 0 | 1.626 | 1 | 0.27244 | 1 | 0 |  |  | 0 | 0 | 0 | 33786.5738 | 0 | 0 | 37 | -10.5 | 143.57 | 11669.4115
18.55 | 23.8221 | 409.7607 | 6979.2477 | 1.3371 | 40265.8422 | -23.8221 | 409.7607 | 0 | 0 | 0 | 34.4501 | 482.7167 | 0 | 1.626 | 1 | 0.27244 | 1 | 0 |  |  | 0 | 0 | 0 | 33685.4075 | 0 | 0 | 37.1 | -10.5 | 142.52 | 11683.6898
18.6 | 23.7153 | 408.5723 | 6999.706 | 1.3336 | 40265.8422 | -23.7153 | 408.5723 | 0 | 0 | 0 | 34.4501 | 479.0376 | 0 | 1.626 | 1 | 0.27244 | 1 | 0 |  |  | 0 | 0 | 0 | 33584.7792 | 0 | 0 | 37.2 | -10.4 | 141.475 | 11697.8633
18.65 | 23.6095 | 407.3892 | 7020.105 | 1.3301 | 40265.8422 | -23.6095 | 407.3892 | 0 | 0 | 0 | 34.4501 | 475.3923 | 0 | 1.626 | 1 | 0.27244 | 1 | 0 |  |  | 0 | 0 | 0 | 33484.6851 | 0 | 0 | 37.3 | -10.4 | 140.435 | 11711.9328
18.7 | 23.5122 | 406.2111 | 7040.445 | 1.3267 | 40265.8422 | -23.5122 | 406.2111 | 0 | 0 | 0 | 34.4501 | 472.0403 | 0 | 1.626 | 1 | 0.27244 | 1 | 0 |  |  | 0 | 0 | 0 | 33385.1212 | 0 | 0 | 37.4 | -10.4 | 139.395 | 11725.8983
18.75 | 23.416 | 405.0379 | 7060.7262 | 1.3232 | 40265.8422 | -23.416 | 405.0379 | 0 | 0 | 0 | 34.4501 | 468.7263 | 0 | 1.626 | 1 | 0.27244 | 1 | 0 |  |  | 0 | 0 | 0 | 33286.0839 | 0 | 0 | 37.5 | -10.4 | 138.355 | 11739.7598
18.8 | 23.3205 | 403.8695 | 7080.9489 | 1.3198 | 40265.8422 | -23.3205 | 403.8695 | 0 | 0 | 0 | 34.4501 | 465.4388 | 0 | 1.626 | 1 | 0.27244 | 1 | 0 |  |  | 0 | 0 | 0 | 33187.5694 | 0 | 0 | 37.6 | -10.4 | 137.315 | 11753.5173
18.85 | 23.2259 | 402.7059 | 7101.1133 | 1.3163 | 40265.8422 | -23.2259 | 402.7059 | 0 | 0 | 0 | 34.4501 | 462.1775 | 0 | 1.626 | 1 | 0.27244 | 1 | 0 |  |  | 0 | 0 | 0 | 33089.5742 | 0 | 0 | 37.7 | -10.4 | 136.275 | 11767.1708
18.9 | 23.132 | 401.5469 | 7121.2196 | 1.3129 | 40265.8422 | -23.132 | 401.5469 | 0 | 0 | 0 | 34.4501 | 458.9424 | 0 | 1.626 | 1 | 0.27244 | 1 | 0 |  |  | 0 | 0 | 0 | 32992.0945 | 0 | 0 | 37.8 | -10.4 | 135.235 | 11780.7203
18.95 | 23.0388 | 400.3927 | 7141.268 | 1.3095 | 40265.8422 | -23.0388 | 400.3927 | 0 | 0 | 0 | 34.4501 | 455.7329 | 0 | 1.626 | 1 | 0.27244 | 1 | 0 |  |  | 0 | 0 | 0 | 32895.1269 | 0 | 0 | 37.9 | -10.4 | 134.195 | 11794.1658
19 | 22.9464 | 399.243 | 7161.2589 | 1.3061 | 40265.8422 | -22.9464 | 399.243 | 0 | 0 | 0 | 34.4501 | 452.5491 | 0 | 1.626 | 1 | 0.27244 | 1 | 0 |  |  | 0 | 0 | 0 | 32798.6678 | 0 | 0 | 38 | -10.4 | 133.155 | 11807.5073
19.05 | 22.8547 | 398.098 | 7181.1924 | 1.3027 | 40265.8422 | -22.8547 | 398.098 | 0 | 0 | 0 | 34.4501 | 449.3905 | 0 | 1.626 | 1 | 0.27244 | 1 | 0 |  |  | 0 | 0 | 0 | 32702.7137 | 0 | 0 | 38.1 | -10.4 | 132.115 | 11820.7448
19.1 | 22.7624 | 396.9576 | 7201.0688 | 1.2994 | 40265.8422 | -22.7624 | 396.9576 | 0 | 0 | 0 | 34.4501 | 446.21 | 0 | 1.626 | 1 | 0.27244 | 1 | 0 |  |  | 0 | 0 | 0 | 32607.2611 | 0 | 0 | 38.2 | -10.3 | 131.085 | 11833.879
19.15 | 22.6651 | 395.8219 | 7220.8882 | 1.296 | 40265.8422 | -22.6651 | 395.8219 | 0 | 0 | 0 | 34.4501 | 442.8581 | 0 | 1.626 | 1 | 0.27244 | 1 | 0 |  |  | 0 | 0 | 0 | 32512.3064 | 0 | 0 | 38.3 | -10.3 | 130.055 | 11846.9103
19.2 | 22.5686 | 394.691 | 7240.651 | 1.2927 | 40265.8422 | -22.5686 | 394.691 | 0 | 0 | 0 | 34.4501 | 439.5362 | 0 | 1.626 | 1 | 0.27244 | 1 | 0 |  |  | 0 | 0 | 0 | 32417.8464 | 0 | 0 | 38.4 | -10.3 | 129.025 | 11859.8385
19.25 | 22.4745 | 393.565 | 7260.3574 | 1.2893 | 40265.8422 | -22.4745 | 393.565 | 0 | 0 | 0 | 34.4501 | 436.2922 | 0 | 1.626 | 1 | 0.27244 | 1 | 0 |  |  | 0 | 0 | 0 | 32323.8774 | 0 | 0 | 38.5 | -10.3 | 127.995 | 11872.6638
19.3 | 22.3866 | 392.4435 | 7280.0076 | 1.286 | 40265.8422 | -22.3866 | 392.4435 | 0 | 0 | 0 | 34.4501 | 433.264 | 0 | 1.626 | 1 | 0.27244 | 1 | 0 |  |  | 0 | 0 | 0 | 32230.396 | 0 | 0 | 38.6 | -10.3 | 126.965 | 11885.386
19.35 | 22.2994 | 391.3263 | 7299.6018 | 1.2827 | 40265.8422 | -22.2994 | 391.3263 | 0 | 0 | 0 | 34.4501 | 430.2596 | 0 | 1.626 | 1 | 0.27244 | 1 | 0 |  |  | 0 | 0 | 0 | 32137.3991 | 0 | 0 | 38.7 | -10.3 | 125.935 | 11898.0053
19.4 | 22.2128 | 390.2135 | 7319.1403 | 1.2794 | 40265.8422 | -22.2128 | 390.2135 | 0 | 0 | 0 | 34.4501 | 427.2788 | 0 | 1.626 | 1 | 0.27244 | 1 | 0 |  |  | 0 | 0 | 0 | 32044.8831 | 0 | 0 | 38.8 | -10.3 | 124.905 | 11910.5215
19.45 | 22.127 | 389.105 | 7338.6233 | 1.2761 | 40265.8422 | -22.127 | 389.105 | 0 | 0 | 0 | 34.4501 | 424.3213 | 0 | 1.626 | 1 | 0.27244 | 1 | 0 |  |  | 0 | 0 | 0 | 31952.845 | 0 | 0 | 38.9 | -10.3 | 123.875 | 11922.9348
19.5 | 22.0418 | 388.0008 | 7358.0509 | 1.2728 | 40265.8422 | -22.0418 | 388.0008 | 0 | 0 | 0 | 34.4501 | 421.3869 | 0 | 1.626 | 1 | 0.27244 | 1 | 0 |  |  | 0 | 0 | 0 | 31861.2815 | 0 | 0 | 39 | -10.3 | 122.845 | 11935.245
19.55 | 21.9573 | 386.9008 | 7377.4234 | 1.2696 | 40265.8422 | -21.9573 | 386.9008 | 0 | 0 | 0 | 34.4501 | 418.4755 | 0 | 1.626 | 1 | 0.27244 | 1 | 0 |  |  | 0 | 0 | 0 | 31770.1893 | 0 | 0 | 39.1 | -10.3 | 121.815 | 11947.4523
19.6 | 21.8735 | 385.8051 | 7396.741 | 1.2663 | 40265.8422 | -21.8735 | 385.8051 | 0 | 0 | 0 | 34.4501 | 415.5867 | 0 | 1.626 | 1 | 0.27244 | 1 | 0 |  |  | 0 | 0 | 0 | 31679.5654 | 0 | 0 | 39.2 | -10.3 | 120.785 | 11959.5565
19.65 | 21.7903 | 384.7135 | 7416.004 | 1.2631 | 40265.8422 | -21.7903 | 384.7135 | 0 | 0 | 0 | 34.4501 | 412.7204 | 0 | 1.626 | 1 | 0.27244 | 1 | 0 |  |  | 0 | 0 | 0 | 31589.4066 | 0 | 0 | 39.3 | -10.2 | 119.76 | 11971.558
19.7 | 21.7077 | 383.626 | 7435.2125 | 1.2599 | 40265.8422 | -21.7077 | 383.626 | 0 | 0 | 0 | 34.4501 | 409.8764 | 0 | 1.626 | 1 | 0.27244 | 1 | 0 |  |  | 0 | 0 | 0 | 31499.7097 | 0 | 0 | 39.4 | -10.2 | 118.74 | 11983.4575
19.75 | 21.6258 | 382.5427 | 7454.3667 | 1.2566 | 40265.8422 | -21.6258 | 382.5427 | 0 | 0 | 0 | 34.4501 | 407.0545 | 0 | 1.626 | 1 | 0.27244 | 1 | 0 |  |  | 0 | 0 | 0 | 31410.4717 | 0 | 0 | 39.5 | -10.2 | 117.72 | 11995.255
19.8 | 21.5445 | 381.4634 | 7473.4668 | 1.2534 | 40265.8422 | -21.5445 | 381.4634 | 0 | 0 | 0 | 34.4501 | 404.2544 | 0 | 1.626 | 1 | 0.27244 | 1 | 0 |  |  | 0 | 0 | 0 | 31321.6895 | 0 | 0 | 39.6 | -10.2 | 116.7 | 12006.9505
19.85 | 21.4639 | 380.3882 | 7492.5131 | 1.2502 | 40265.8422 | -21.4639 | 380.3882 | 0 | 0 | 0 | 34.4501 | 401.476 | 0 | 1.626 | 1 | 0.27244 | 1 | 0 |  |  | 0 | 0 | 0 | 31233.3602 | 0 | 0 | 39.7 | -10.2 | 115.68 | 12018.544
19.9 | 21.3838 | 379.317 | 7511.5057 | 1.247 | 40265.8422 | -21.3838 | 379.317 | 0 | 0 | 0 | 34.4501 | 398.719 | 0 | 1.626 | 1 | 0.27244 | 1 | 0 |  |  | 0 | 0 | 0 | 31145.4806 | 0 | 0 | 39.8 | -10.2 | 114.66 | 12030.0355
19.95 | 21.3044 | 378.2498 | 7530.4448 | 1.2439 | 40265.8422 | -21.3044 | 378.2498 | 0 | 0 | 0 | 34.4501 | 395.9833 | 0 | 1.626 | 1 | 0.27244 | 1 | 0 |  |  | 0 | 0 | 0 | 31058.0479 | 0 | 0 | 39.9 | -10.2 | 113.64 | 12041.425
20 | 21.2256 | 377.1866 | 7549.3307 | 1.2407 | 40265.8422 | -21.2256 | 377.1866 | 0 | 0 | 0 | 34.4501 | 393.2687 | 0 | 1.626 | 1 | 0.27244 | 1 | 0 |  |  | 0 | 0 | 0 | 30971.0591 | 0 | 0 | 40 | -10.2 | 112.62 | 12052.7125
20.05 | 21.1474 | 376.1273 | 7568.1636 | 1.2376 | 40265.8422 | -21.1474 | 376.1273 | 0 | 0 | 0 | 34.4501 | 390.5749 | 0 | 1.626 | 1 | 0.27244 | 1 | 0 |  |  | 0 | 0 | 0 | 30884.5113 | 0 | 0 | 40.1 | -10.2 | 111.6 | 12063.898
20.1 | 21.0698 | 375.0718 | 7586.9435 | 1.2344 | 40265.8422 | -21.0698 | 375.0718 | 0 | 0 | 0 | 34.4501 | 387.9017 | 0 | 1.626 | 1 | 0.27244 | 1 | 0 |  |  | 0 | 0 | 0 | 30798.4016 | 0 | 0 | 40.2 | -10.2 | 110.58 | 12074.9815
20.15 | 20.9928 | 374.0203 | 7605.6708 | 1.2313 | 40265.8422 | -20.9928 | 374.0203 | 0 | 0 | 0 | 34.4501 | 385.2491 | 0 | 1.626 | 1 | 0.27244 | 1 | 0 |  |  | 0 | 0 | 0 | 30712.727 | 0 | 0 | 40.3 | -10.2 | 109.56 | 12085.963
20.2 | 20.9164 | 372.9725 | 7624.3456 | 1.2281 | 40265.8422 | -20.9164 | 372.9725 | 0 | 0 | 0 | 34.4501 | 382.6167 | 0 | 1.626 | 1 | 0.27244 | 1 | 0 |  |  | 0 | 0 | 0 | 30627.4849 | 0 | 0 | 40.4 | -10.2 | 108.54 | 12096.8425
20.25 | 20.8406 | 371.9286 | 7642.9681 | 1.225 | 40265.8422 | -20.8406 | 371.9286 | 0 | 0 | 0 | 34.4501 | 380.0044 | 0 | 1.626 | 1 | 0.27244 | 1 | 0 |  |  | 0 | 0 | 0 | 30542.6723 | 0 | 0 | 40.5 | -10.2 | 107.52 | 12107.62
20.3 | 20.7653 | 370.8885 | 7661.5385 | 1.2219 | 40265.8422 | -20.7653 | 370.8885 | 0 | 0 | 0 | 34.4501 | 377.4121 | 0 | 1.626 | 1 | 0.27244 | 1 | 0 |  |  | 0 | 0 | 0 | 30458.2864 | 0 | 0 | 40.6 | -10.2 | 106.5 | 12118.2955
20.35 | 20.6886 | 369.8521 | 7680.057 | 1.2188 | 40265.8422 | -20.6886 | 369.8521 | 0 | 0 | 0 | 34.4501 | 374.7694 | 0 | 1.626 | 1 | 0.27244 | 1 | 0 |  |  | 0 | 0 | 0 | 30374.3246 | 0 | 0 | 40.7 | -10.1 | 105.49 | 12128.8698
20.4 | 20.6092 | 368.8197 | 7698.5238 | 1.2157 | 40265.8422 | -20.6092 | 368.8197 | 0 | 0 | 0 | 34.4501 | 372.0335 | 0 | 1.626 | 1 | 0.27244 | 1 | 0 |  |  | 0 | 0 | 0 | 30290.784 | 0 | 0 | 40.8 | -10.1 | 104.48 | 12139.343
20.45 | 20.5305 | 367.7912 | 7716.9391 | 1.2127 | 40265.8422 | -20.5305 | 367.7912 | 0 | 0 | 0 | 34.4501 | 369.3209 | 0 | 1.626 | 1 | 0.27244 | 1 | 0 |  |  | 0 | 0 | 0 | 30207.6618 | 0 | 0 | 40.9 | -10.1 | 103.47 | 12149.7153
20.5 | 20.4537 | 366.7666 | 7735.303 | 1.2096 | 40265.8422 | -20.4537 | 366.7666 | 0 | 0 | 0 | 34.4501 | 366.6767 | 0 | 1.626 | 1 | 0.27244 | 1 | 0 |  |  | 0 | 0 | 0 | 30124.9554 | 0 | 0 | 41 | -10.1 | 102.46 | 12159.9865
20.55 | 20.3866 | 365.7456 | 7753.6158 | 1.2066 | 40265.8422 | -20.3866 | 365.7456 | 0 | 0 | 0 | 34.4501 | 364.3644 | 0 | 1.626 | 1 | 0.27244 | 1 | 0 |  |  | 0 | 0 | 0 | 30042.6619 | 0 | 0 | 41.1 | -10.1 | 101.45 | 12170.1568
20.6 | 20.3199 | 364.7279 | 7771.8776 | 1.2035 | 40265.8422 | -20.3199 | 364.7279 | 0 | 0 | 0 | 34.4501 | 362.0672 | 0 | 1.626 | 1 | 0.27244 | 1 | 0 |  |  | 0 | 0 | 0 | 29960.7788 | 0 | 0 | 41.2 | -10.1 | 100.44 | 12180.226
20.65 | 20.2537 | 363.7136 | 7790.0886 | 1.2005 | 40265.8422 | -20.2537 | 363.7136 | 0 | 0 | 0 | 34.4501 | 359.785 | 0 | 1.626 | 1 | 0.27244 | 1 | 0 |  |  | 0 | 0 | 0 | 29879.3036 | 0 | 0 | 41.3 | -10.1 | 99.43 | 12190.1943
20.7 | 20.1837 | 362.7026 | 7808.249 | 1.1975 | 40265.8422 | -20.1837 | 362.7026 | 0 | 0 | 0 | 34.4501 | 357.373 | 0 | 1.626 | 1 | 0.27244 | 1 | 0 |  |  | 0 | 0 | 0 | 29798.2336 | 0 | 0 | 41.4 | -10.1 | 98.42 | 12200.0615
20.75 | 20.1134 | 361.6952 | 7826.359 | 1.1944 | 40265.8422 | -20.1134 | 361.6952 | 0 | 0 | 0 | 34.4501 | 354.9518 | 0 | 1.626 | 1 | 0.27244 | 1 | 0 |  |  | 0 | 0 | 0 | 29717.5664 | 0 | 0 | 41.5 | -10.1 | 97.41 | 12209.8278
20.8 | 20.0436 | 360.6913 | 7844.4186 | 1.1914 | 40265.8422 | -20.0436 | 360.6913 | 0 | 0 | 0 | 34.4501 | 352.5488 | 0 | 1.626 | 1 | 0.27244 | 1 | 0 |  |  | 0 | 0 | 0 | 29637.2993 | 0 | 0 | 41.6 | -10.1 | 96.4 | 12219.493
20.85 | 19.9719 | 359.6909 | 7862.4282 | 1.1884 | 40265.8422 | -19.9719 | 359.6909 | 0 | 0 | 0 | 34.4501 | 350.0764 | 0 | 1.626 | 1 | 0.27244 | 1 | 0 |  |  | 0 | 0 | 0 | 29557.4299 | 0 | 0 | 41.7 | -10.1 | 95.39 | 12229.0573
20.9 | 19.8984 | 358.6941 | 7880.3878 | 1.1854 | 40265.8422 | -19.8984 | 358.6941 | 0 | 0 | 0 | 34.4501 | 347.5455 | 0 | 1.626 | 1 | 0.27244 | 1 | 0 |  |  | 0 | 0 | 0 | 29477.9555 | 0 | 0 | 41.8 | -10.1 | 94.38 | 12238.5205
20.95 | 19.8255 | 357.701 | 7898.2976 | 1.1825 | 40265.8422 | -19.8255 | 357.701 | 0 | 0 | 0 | 34.4501 | 345.0357 | 0 | 1.626 | 1 | 0.27244 | 1 | 0 |  |  | 0 | 0 | 0 | 29398.8737 | 0 | 0 | 41.9 | -10.1 | 93.37 | 12247.8828
21 | 19.7541 | 356.7115 | 7916.1579 | 1.1795 | 40265.8422 | -19.7541 | 356.7115 | 0 | 0 | 0 | 34.4501 | 342.5747 | 0 | 1.626 | 1 | 0.27244 | 1 | 0 |  |  | 0 | 0 | 0 | 29320.1819 | 0 | 0 | 42 | -10.1 | 92.36 | 12257.144
21.05 | 19.6871 | 355.7255 | 7933.9688 | 1.1765 | 40265.8422 | -19.6871 | 355.7255 | 0 | 0 | 0 | 34.4501 | 340.2655 | 0 | 1.626 | 1 | 0.27244 | 1 | 0 |  |  | 0 | 0 | 0 | 29241.8776 | 0 | 0 | 42.1 | -10.1 | 91.35 | 12266.3043
21.1 | 19.6205 | 354.7428 | 7951.7305 | 1.1736 | 40265.8422 | -19.6205 | 354.7428 | 0 | 0 | 0 | 34.4501 | 337.9735 | 0 | 1.626 | 1 | 0.27244 | 1 | 0 |  |  | 0 | 0 | 0 | 29163.9585 | 0 | 0 | 42.2 | -10.1 | 90.34 | 12275.3635
21.15 | 19.5545 | 353.7635 | 7969.4432 | 1.1706 | 40265.8422 | -19.5545 | 353.7635 | 0 | 0 | 0 | 34.4501 | 335.6984 | 0 | 1.626 | 1 | 0.27244 | 1 | 0 |  |  | 0 | 0 | 0 | 29086.422 | 0 | 0 | 42.3 | -10 | 89.335 | 12284.322
21.2 | 19.4854 | 352.7874 | 7987.1069 | 1.1677 | 40265.8422 | -19.4854 | 352.7874 | 0 | 0 | 0 | 34.4501 | 333.3189 | 0 | 1.626 | 1 | 0.27244 | 1 | 0 |  |  | 0 | 0 | 0 | 29009.2658 | 0 | 0 | 42.4 | -10 | 88.335 | 12293.1805
21.25 | 19.416 | 351.8149 | 8004.722 | 1.1648 | 40265.8422 | -19.416 | 351.8149 | 0 | 0 | 0 | 34.4501 | 330.926 | 0 | 1.626 | 1 | 0.27244 | 1 | 0 |  |  | 0 | 0 | 0 | 28932.4876 | 0 | 0 | 42.5 | -10 | 87.335 | 12301.939
21.3 | 19.3471 | 350.8458 | 8022.2885 | 1.1619 | 40265.8422 | -19.3471 | 350.8458 | 0 | 0 | 0 | 34.4501 | 328.5527 | 0 | 1.626 | 1 | 0.27244 | 1 | 0 |  |  | 0 | 0 | 0 | 28856.0848 | 0 | 0 | 42.6 | -10 | 86.335 | 12310.5975
21.35 | 19.2803 | 349.8802 | 8039.8066 | 1.1589 | 40265.8422 | -19.2803 | 349.8802 | 0 | 0 | 0 | 34.4501 | 326.2531 | 0 | 1.626 | 1 | 0.27244 | 1 | 0 |  |  | 0 | 0 | 0 | 28780.0552 | 0 | 0 | 42.7 | -10 | 85.335 | 12319.156
21.4 | 19.2168 | 348.9178 | 8057.2766 | 1.156 | 40265.8422 | -19.2168 | 348.9178 | 0 | 0 | 0 | 34.4501 | 324.0658 | 0 | 1.626 | 1 | 0.27244 | 1 | 0 |  |  | 0 | 0 | 0 | 28704.3965 | 0 | 0 | 42.8 | -10 | 84.335 | 12327.6145
21.45 | 19.1538 | 347.9585 | 8074.6984 | 1.1532 | 40265.8422 | -19.1538 | 347.9585 | 0 | 0 | 0 | 34.4501 | 321.8945 | 0 | 1.626 | 1 | 0.27244 | 1 | 0 |  |  | 0 | 0 | 0 | 28629.1062 | 0 | 0 | 42.9 | -10 | 83.335 | 12335.973
21.5 | 19.0912 | 347.0024 | 8092.0725 | 1.1503 | 40265.8422 | -19.0912 | 347.0024 | 0 | 0 | 0 | 34.4501 | 319.7392 | 0 | 1.626 | 1 | 0.27244 | 1 | 0 |  |  | 0 | 0 | 0 | 28554.1822 | 0 | 0 | 43 | -10 | 82.335 | 12344.2315
21.55 | 19.0254 | 346.0494 | 8109.3987 | 1.1474 | 40265.8422 | -19.0254 | 346.0494 | 0 | 0 | 0 | 34.4501 | 317.4701 | 0 | 1.626 | 1 | 0.27244 | 1 | 0 |  |  | 0 | 0 | 0 | 28479.6223 | 0 | 0 | 43.1 | -10 | 81.335 | 12352.39
21.6 | 18.9596 | 345.0998 | 8126.6775 | 1.1445 | 40265.8422 | -18.9596 | 345.0998 | 0 | 0 | 0 | 34.4501 | 315.2057 | 0 | 1.626 | 1 | 0.27244 | 1 | 0 |  |  | 0 | 0 | 0 | 28405.4241 | 0 | 0 | 43.2 | -10 | 80.335 | 12360.4485
21.65 | 18.8944 | 344.1535 | 8143.9088 | 1.1417 | 40265.8422 | -18.8944 | 344.1535 | 0 | 0 | 0 | 34.4501 | 312.9597 | 0 | 1.626 | 1 | 0.27244 | 1 | 0 |  |  | 0 | 0 | 0 | 28331.5854 | 0 | 0 | 43.3 | -10 | 79.335 | 12368.407
21.7 | 18.8281 | 343.2104 | 8161.0929 | 1.1388 | 40265.8422 | -18.8281 | 343.2104 | 0 | 0 | 0 | 34.4501 | 310.6749 | 0 | 1.626 | 1 | 0.27244 | 1 | 0 |  |  | 0 | 0 | 0 | 28258.1039 | 0 | 0 | 43.4 | -10 | 78.335 | 12376.2655
21.75 | 18.76 | 342.2707 | 8178.2299 | 1.136 | 40265.8422 | -18.76 | 342.2707 | 0 | 0 | 0 | 34.4501 | 308.3284 | 0 | 1.626 | 1 | 0.27244 | 1 | 0 |  |  | 0 | 0 | 0 | 28184.9775 | 0 | 0 | 43.5 | -10 | 77.335 | 12384.024
21.8 | 18.6925 | 341.3344 | 8195.32 | 1.1332 | 40265.8422 | -18.6925 | 341.3344 | 0 | 0 | 0 | 34.4501 | 306.0026 | 0 | 1.626 | 1 | 0.27244 | 1 | 0 |  |  | 0 | 0 | 0 | 28112.204 | 0 | 0 | 43.6 | -10 | 76.335 | 12391.6825
21.85 | 18.6256 | 340.4014 | 8212.3634 | 1.1303 | 40265.8422 | -18.6256 | 340.4014 | 0 | 0 | 0 | 34.4501 | 303.6971 | 0 | 1.626 | 1 | 0.27244 | 1 | 0 |  |  | 0 | 0 | 0 | 28039.781 | 0 | 0 | 43.7 | -10 | 75.335 | 12399.241
21.9 | 18.5626 | 339.4717 | 8229.3602 | 1.1275 | 40265.8422 | -18.5626 | 339.4717 | 0 | 0 | 0 | 34.4501 | 301.5282 | 0 | 1.626 | 1 | 0.27244 | 1 | 0 |  |  | 0 | 0 | 0 | 27967.7064 | 0 | 0 | 43.8 | -10 | 74.335 | 12406.6995
21.95 | 18.5006 | 338.5451 | 8246.3106 | 1.1247 | 40265.8422 | -18.5006 | 338.5451 | 0 | 0 | 0 | 34.4501 | 299.3932 | 0 | 1.626 | 1 | 0.27244 | 1 | 0 |  |  | 0 | 0 | 0 | 27895.9781 | 0 | 0 | 43.9 | -10 | 73.335 | 12414.058
22 | 18.4392 | 337.6217 | 8263.2147 | 1.1219 | 40265.8422 | -18.4392 | 337.6217 | 0 | 0 | 0 | 34.4501 | 297.2751 | 0 | 1.626 | 1 | 0.27244 | 1 | 0 |  |  | 0 | 0 | 0 | 27824.5939 | 0 | 0 | 44 | -10 | 72.335 | 12421.3165
22.05 | 18.3782 | 336.7012 | 8280.0728 | 1.1192 | 40265.8422 | -18.3782 | 336.7012 | 0 | 0 | 0 | 34.4501 | 295.174 | 0 | 1.626 | 1 | 0.27244 | 1 | 0 |  |  | 0 | 0 | 0 | 27753.5518 | 0 | 0 | 44.1 | -10 | 71.335 | 12428.475
22.1 | 18.3177 | 335.7838 | 8296.8849 | 1.1164 | 40265.8422 | -18.3177 | 335.7838 | 0 | 0 | 0 | 34.4501 | 293.0895 | 0 | 1.626 | 1 | 0.27244 | 1 | 0 |  |  | 0 | 0 | 0 | 27682.8496 | 0 | 0 | 44.2 | -10 | 70.335 | 12435.5335
22.15 | 18.2576 | 334.8695 | 8313.6512 | 1.1136 | 40265.8422 | -18.2576 | 334.8695 | 0 | 0 | 0 | 34.4501 | 291.0216 | 0 | 1.626 | 1 | 0.27244 | 1 | 0 |  |  | 0 | 0 | 0 | 27612.4854 | 0 | 0 | 44.3 | -10 | 69.335 | 12442.492
22.2 | 18.1981 | 333.9581 | 8330.3719 | 1.1108 | 40265.8422 | -18.1981 | 333.9581 | 0 | 0 | 0 | 34.4501 | 288.9701 | 0 | 1.626 | 1 | 0.27244 | 1 | 0 |  |  | 0 | 0 | 0 | 27542.457 | 0 | 0 | 44.4 | -10 | 68.335 | 12449.3505
22.25 | 18.1365 | 333.0497 | 8347.0471 | 1.1081 | 40265.8422 | -18.1365 | 333.0497 | 0 | 0 | 0 | 34.4501 | 286.8489 | 0 | 1.626 | 1 | 0.27244 | 1 | 0 |  |  | 0 | 0 | 0 | 27472.7624 | 0 | 0 | 44.5 | -9.9 | 67.345 | 12456.1097
22.3 | 18.0744 | 332.1444 | 8363.6769 | 1.1053 | 40265.8422 | -18.0744 | 332.1444 | 0 | 0 | 0 | 34.4501 | 284.7082 | 0 | 1.626 | 1 | 0.27244 | 1 | 0 |  |  | 0 | 0 | 0 | 27403.3996 | 0 | 0 | 44.6 | -9.9 | 66.355 | 12462.77
22.35 | 18.0128 | 331.2422 | 8380.2616 | 1.1026 | 40265.8422 | -18.0128 | 331.2422 | 0 | 0 | 0 | 34.4501 | 282.5859 | 0 | 1.626 | 1 | 0.27244 | 1 | 0 |  |  | 0 | 0 | 0 | 27334.3666 | 0 | 0 | 44.7 | -9.9 | 65.365 | 12469.3312
22.4 | 17.9519 | 330.3431 | 8396.8012 | 1.0999 | 40265.8422 | -17.9519 | 330.3431 | 0 | 0 | 0 | 34.4501 | 280.4874 | 0 | 1.626 | 1 | 0.27244 | 1 | 0 |  |  | 0 | 0 | 0 | 27265.6614 | 0 | 0 | 44.8 | -9.9 | 64.375 | 12475.7935
22.45 | 17.8947 | 329.447 | 8413.2959 | 1.0972 | 40265.8422 | -17.8947 | 329.447 | 0 | 0 | 0 | 34.4501 | 278.5195 | 0 | 1.626 | 1 | 0.27244 | 1 | 0 |  |  | 0 | 0 | 0 | 27197.2819 | 0 | 0 | 44.9 | -9.9 | 63.385 | 12482.1567
22.5 | 17.8381 | 328.5536 | 8429.7459 | 1.0944 | 40265.8422 | -17.8381 | 328.5536 | 0 | 0 | 0 | 34.4501 | 276.5671 | 0 | 1.626 | 1 | 0.27244 | 1 | 0 |  |  | 0 | 0 | 0 | 27129.2262 | 0 | 0 | 45 | -9.9 | 62.395 | 12488.421
22.55 | 17.7818 | 327.6631 | 8446.1514 | 1.0917 | 40265.8422 | -17.7818 | 327.6631 | 0 | 0 | 0 | 34.4501 | 274.6299 | 0 | 1.626 | 1 | 0.27244 | 1 | 0 |  |  | 0 | 0 | 0 | 27061.4925 | 0 | 0 | 45.1 | -9.9 | 61.405 | 12494.5862
22.6 | 17.726 | 326.7754 | 8462.5123 | 1.089 | 40265.8422 | -17.726 | 326.7754 | 0 | 0 | 0 | 34.4501 | 272.7078 | 0 | 1.626 | 1 | 0.27244 | 1 | 0 |  |  | 0 | 0 | 0 | 26994.0787 | 0 | 0 | 45.2 | -9.9 | 60.415 | 12500.6525
22.65 | 17.6707 | 325.8905 | 8478.8289 | 1.0863 | 40265.8422 | -17.6707 | 325.8905 | 0 | 0 | 0 | 34.4501 | 270.8006 | 0 | 1.626 | 1 | 0.27244 | 1 | 0 |  |  | 0 | 0 | 0 | 26926.983 | 0 | 0 | 45.3 | -9.9 | 59.425 | 12506.6197
22.7 | 17.6157 | 325.0084 | 8495.1014 | 1.0837 | 40265.8422 | -17.6157 | 325.0084 | 0 | 0 | 0 | 34.4501 | 268.9082 | 0 | 1.626 | 1 | 0.27244 | 1 | 0 |  |  | 0 | 0 | 0 | 26860.2035 | 0 | 0 | 45.4 | -9.9 | 58.435 | 12512.488
22.75 | 17.5612 | 324.129 | 8511.3298 | 1.081 | 40265.8422 | -17.5612 | 324.129 | 0 | 0 | 0 | 34.4501 | 267.0304 | 0 | 1.626 | 1 | 0.27244 | 1 | 0 |  |  | 0 | 0 | 0 | 26793.7384 | 0 | 0 | 45.5 | -9.9 | 57.445 | 12518.2572
22.8 | 17.5071 | 323.2522 | 8527.5143 | 1.0783 | 40265.8422 | -17.5071 | 323.2522 | 0 | 0 | 0 | 34.4501 | 265.1672 | 0 | 1.626 | 1 | 0.27244 | 1 | 0 |  |  | 0 | 0 | 0 | 26727.5858 | 0 | 0 | 45.6 | -9.9 | 56.455 | 12523.9275
22.85 | 17.4535 | 322.3782 | 8543.6551 | 1.0756 | 40265.8422 | -17.4535 | 322.3782 | 0 | 0 | 0 | 34.4501 | 263.3183 | 0 | 1.626 | 1 | 0.27244 | 1 | 0 |  |  | 0 | 0 | 0 | 26661.7439 | 0 | 0 | 45.7 | -9.9 | 55.465 | 12529.4987
22.9 | 17.4002 | 321.5069 | 8559.7522 | 1.073 | 40265.8422 | -17.4002 | 321.5069 | 0 | 0 | 0 | 34.4501 | 261.4837 | 0 | 1.626 | 1 | 0.27244 | 1 | 0 |  |  | 0 | 0 | 0 | 26596.2108 | 0 | 0 | 45.8 | -9.9 | 54.475 | 12534.971
22.95 | 17.3474 | 320.6382 | 8575.8058 | 1.0703 | 40265.8422 | -17.3474 | 320.6382 | 0 | 0 | 0 | 34.4501 | 259.6632 | 0 | 1.626 | 1 | 0.27244 | 1 | 0 |  |  | 0 | 0 | 0 | 26530.9848 | 0 | 0 | 45.9 | -9.9 | 53.485 | 12540.3442
23 | 17.2949 | 319.7721 | 8591.8161 | 1.0677 | 40265.8422 | -17.2949 | 319.7721 | 0 | 0 | 0 | 34.4501 | 257.8566 | 0 | 1.626 | 1 | 0.27244 | 1 | 0 |  |  | 0 | 0 | 0 | 26466.064 | 0 | 0 | 46 | -9.9 | 52.495 | 12545.6185
23.05 | 17.2429 | 318.9087 | 8607.7831 | 1.0651 | 40265.8422 | -17.2429 | 318.9087 | 0 | 0 | 0 | 34.4501 | 256.0638 | 0 | 1.626 | 1 | 0.27244 | 1 | 0 |  |  | 0 | 0 | 0 | 26401.4468 | 0 | 0 | 46.1 | -9.9 | 51.505 | 12550.7937
23.1 | 17.1913 | 318.0478 | 8623.707 | 1.0624 | 40265.8422 | -17.1913 | 318.0478 | 0 | 0 | 0 | 34.4501 | 254.2847 | 0 | 1.626 | 1 | 0.27244 | 1 | 0 |  |  | 0 | 0 | 0 | 26337.1313 | 0 | 0 | 46.2 | -9.9 | 50.515 | 12555.87
23.15 | 17.1398 | 317.1896 | 8639.5879 | 1.0598 | 40265.8422 | -17.1398 | 317.1896 | 0 | 0 | 0 | 34.4501 | 252.5118 | 0 | 1.626 | 1 | 0.27244 | 1 | 0 |  |  | 0 | 0 | 0 | 26273.1158 | 0 | 0 | 46.3 | -9.9 | 49.525 | 12560.8472
23.2 | 17.086 | 316.3339 | 8655.426 | 1.0572 | 40265.8422 | -17.086 | 316.3339 | 0 | 0 | 0 | 34.4501 | 250.658 | 0 | 1.626 | 1 | 0.27244 | 1 | 0 |  |  | 0 | 0 | 0 | 26209.3985 | 0 | 0 | 46.4 | -9.9 | 48.535 | 12565.7255
23.25 | 17.0326 | 315.481 | 8671.2214 | 1.0546 | 40265.8422 | -17.0326 | 315.481 | 0 | 0 | 0 | 34.4501 | 248.8194 | 0 | 1.626 | 1 | 0.27244 | 1 | 0 |  |  | 0 | 0 | 0 | 26145.9778 | 0 | 0 | 46.5 | -9.9 | 47.545 | 12570.5047
23.3 | 16.9797 | 314.6307 | 8686.9741 | 1.052 | 40265.8422 | -16.9797 | 314.6307 | 0 | 0 | 0 | 34.4501 | 246.996 | 0 | 1.626 | 1 | 0.27244 | 1 | 0 |  |  | 0 | 0 | 0 | 26082.8519 | 0 | 0 | 46.6 | -9.9 | 46.555 | 12575.185
23.35 | 16.9178 | 313.7831 | 8702.6845 | 1.0494 | 40265.8422 | -16.9178 | 313.7831 | 0 | 0 | 0 | 34.4501 | 244.8641 | 0 | 1.626 | 1 | 0.27244 | 1 | 0 |  |  | 0 | 0 | 0 | 26020.019 | 0 | 0 | 46.7 | -9.9 | 45.565 | 12579.7662
23.4 | 16.8262 | 312.9395 | 8718.3525 | 1.0468 | 40265.8422 | -16.8262 | 312.9395 | 0 | 0 | 0 | 34.4501 | 241.707 | 0 | 1.626 | 1 | 0.27244 | 1 | 0 |  |  | 0 | 0 | 0 | 25957.4774 | 0 | 0 | 46.8 | -9.9 | 44.575 | 12584.2485
23.45 | 16.7358 | 312.1004 | 8733.9785 | 1.0442 | 40265.8422 | -16.7358 | 312.1004 | 0 | 0 | 0 | 34.4501 | 238.5946 | 0 | 1.626 | 1 | 0.27244 | 1 | 0 |  |  | 0 | 0 | 0 | 25895.225 | 0 | 0 | 46.9 | -9.9 | 43.585 | 12588.6317
23.5 | 16.6467 | 311.2659 | 8749.5626 | 1.0417 | 40265.8422 | -16.6467 | 311.2659 | 0 | 0 | 0 | 34.4501 | 235.526 | 0 | 1.626 | 1 | 0.27244 | 1 | 0 |  |  | 0 | 0 | 0 | 25833.2597 | 0 | 0 | 47 | -9.9 | 42.595 | 12592.916
23.55 | 16.5589 | 310.4357 | 8765.1052 | 1.0391 | 40265.8422 | -16.5589 | 310.4357 | 0 | 0 | 0 | 34.4501 | 232.5005 | 0 | 1.626 | 1 | 0.27244 | 1 | 0 |  |  | 0 | 0 | 0 | 25771.5796 | 0 | 0 | 47.1 | -9.9 | 41.605 | 12597.1012
23.6 | 16.4723 | 309.61 | 8780.6063 | 1.0366 | 40265.8422 | -16.4723 | 309.61 | 0 | 0 | 0 | 34.4501 | 229.5173 | 0 | 1.626 | 1 | 0.27244 | 1 | 0 |  |  | 0 | 0 | 0 | 25710.1825 | 0 | 0 | 47.2 | -9.9 | 40.615 | 12601.1875
23.65 | 16.3869 | 308.7885 | 8796.0662 | 1.0341 | 40265.8422 | -16.3869 | 308.7885 | 0 | 0 | 0 | 34.4501 | 226.5755 | 0 | 1.626 | 1 | 0.27244 | 1 | 0 |  |  | 0 | 0 | 0 | 25649.0666 | 0 | 0 | 47.3 | -9.9 | 39.625 | 12605.1747
23.7 | 16.3027 | 307.9712 | 8811.4852 | 1.0316 | 40265.8422 | -16.3027 | 307.9712 | 0 | 0 | 0 | 34.4501 | 223.6746 | 0 | 1.626 | 1 | 0.27244 | 1 | 0 |  |  | 0 | 0 | 0 | 25588.2299 | 0 | 0 | 47.4 | -9.9 | 38.635 | 12609.063
23.75 | 16.2187 | 307.1582 | 8826.8634 | 1.0291 | 40265.8422 | -16.2187 | 307.1582 | 0 | 0 | 0 | 34.4501 | 220.7816 | 0 | 1.626 | 1 | 0.27244 | 1 | 0 |  |  | 0 | 0 | 0 | 25527.6704 | 0 | 0 | 47.5 | -9.9 | 37.645 | 12612.8522
23.8 | 16.1343 | 306.3494 | 8842.2011 | 1.0266 | 40265.8422 | -16.1343 | 306.3494 | 0 | 0 | 0 | 34.4501 | 217.8721 | 0 | 1.626 | 1 | 0.27244 | 1 | 0 |  |  | 0 | 0 | 0 | 25467.3863 | 0 | 0 | 47.6 | -9.9 | 36.655 | 12616.5425
23.85 | 16.051 | 305.5448 | 8857.4984 | 1.0242 | 40265.8422 | -16.051 | 305.5448 | 0 | 0 | 0 | 34.4501 | 215.0033 | 0 | 1.626 | 1 | 0.27244 | 1 | 0 |  |  | 0 | 0 | 0 | 25407.3755 | 0 | 0 | 47.7 | -9.9 | 35.665 | 12620.1337
23.9 | 15.9689 | 304.7443 | 8872.7556 | 1.0217 | 40265.8422 | -15.9689 | 304.7443 | 0 | 0 | 0 | 34.4501 | 212.1745 | 0 | 1.626 | 1 | 0.27244 | 1 | 0 |  |  | 0 | 0 | 0 | 25347.6363 | 0 | 0 | 47.8 | -9.9 | 34.68 | 12623.6265
23.95 | 15.8887 | 303.9478 | 8887.9729 | 1.0193 | 40265.8422 | -15.8887 | 303.9478 | 0 | 0 | 0 | 34.4501 | 209.4108 | 0 | 1.626 | 1 | 0.27244 | 1 | 0 |  |  | 0 | 0 | 0 | 25288.1667 | 0 | 0 | 47.9 | -9.8 | 33.7 | 12627.021
24 | 15.8113 | 303.1553 | 8903.1505 | 1.0168 | 40265.8422 | -15.8113 | 303.1553 | 0 | 0 | 0 | 34.4501 | 206.7438 | 0 | 1.626 | 1 | 0.27244 | 1 | 0 |  |  | 0 | 0 | 0 | 25228.965 | 0 | 0 | 48 | -9.8 | 32.72 | 12630.3175
24.05 | 15.7349 | 302.3667 | 8918.2885 | 1.0144 | 40265.8422 | -15.7349 | 302.3667 | 0 | 0 | 0 | 34.4501 | 204.1128 | 0 | 1.626 | 1 | 0.27244 | 1 | 0 |  |  | 0 | 0 | 0 | 25170.0293 | 0 | 0 | 48.1 | -9.8 | 31.74 | 12633.516
24.1 | 15.6595 | 301.5818 | 8933.3872 | 1.012 | 40265.8422 | -15.6595 | 301.5818 | 0 | 0 | 0 | 34.4501 | 201.5172 | 0 | 1.626 | 1 | 0.27244 | 1 | 0 |  |  | 0 | 0 | 0 | 25111.3578 | 0 | 0 | 48.2 | -9.8 | 30.76 | 12636.6165
24.15 | 15.5848 | 300.8007 | 8948.4468 | 1.0096 | 40265.8422 | -15.5848 | 300.8007 | 0 | 0 | 0 | 34.4501 | 198.943 | 0 | 1.626 | 1 | 0.27244 | 1 | 0 |  |  | 0 | 0 | 0 | 25052.9488 | 0 | 0 | 48.3 | -9.8 | 29.78 | 12639.619
24.2 | 15.5092 | 300.0234 | 8963.4673 | 1.0072 | 40265.8422 | -15.5092 | 300.0234 | 0 | 0 | 0 | 34.4501 | 196.3361 | 0 | 1.626 | 1 | 0.27244 | 1 | 0 |  |  | 0 | 0 | 0 | 24994.8005 | 0 | 0 | 48.4 | -9.8 | 28.8 | 12642.5235
24.25 | 15.4345 | 299.2498 | 8978.4492 | 1.0048 | 40265.8422 | -15.4345 | 299.2498 | 0 | 0 | 0 | 34.4501 | 193.7647 | 0 | 1.626 | 1 | 0.27244 | 1 | 0 |  |  | 0 | 0 | 0 | 24936.9113 | 0 | 0 | 48.5 | -9.8 | 27.82 | 12645.33
24.3 | 15.3609 | 298.4799 | 8993.3924 | 1.0025 | 40265.8422 | -15.3609 | 298.4799 | 0 | 0 | 0 | 34.4501 | 191.228 | 0 | 1.626 | 1 | 0.27244 | 1 | 0 |  |  | 0 | 0 | 0 | 24879.2794 | 0 | 0 | 48.6 | -9.8 | 26.84 | 12648.0385
24.35 | 15.2882 | 297.7137 | 9008.2972 | 1.0001 | 40265.8422 | -15.2882 | 297.7137 | 0 | 0 | 0 | 34.4501 | 188.7255 | 0 | 1.626 | 1 | 0.27244 | 1 | 0 |  |  | 0 | 0 | 0 | 24821.903 | 0 | 0 | 48.7 | -9.8 | 25.86 | 12650.649
24.4 | 15.2187 | 296.951 | 9023.1638 | 0.99778 | 40265.8422 | -15.2187 | 296.951 | 0 | 0 | 0 | 34.4501 | 186.3293 | 0 | 1.626 | 1 | 0.27244 | 1 | 0 |  |  | 0 | 0 | 0 | 24764.7806 | 0 | 0 | 48.8 | -9.8 | 24.88 | 12653.1615
24.45 | 15.1502 | 296.1918 | 9037.9924 | 0.99545 | 40265.8422 | -15.1502 | 296.1918 | 0 | 0 | 0 | 34.4501 | 183.9686 | 0 | 1.626 | 1 | 0.27244 | 1 | 0 |  |  | 0 | 0 | 0 | 24707.9104 | 0 | 0 | 48.9 | -9.8 | 23.9 | 12655.576
24.5 | 15.0825 | 295.436 | 9052.7831 | 0.99313 | 40265.8422 | -15.0825 | 295.436 | 0 | 0 | 0 | 34.4501 | 181.6387 | 0 | 1.626 | 1 | 0.27244 | 1 | 0 |  |  | 0 | 0 | 0 | 24651.2909 | 0 | 0 | 49 | -9.8 | 22.92 | 12657.8925
24.55 | 15.0158 | 294.6835 | 9067.536 | 0.99081 | 40265.8422 | -15.0158 | 294.6835 | 0 | 0 | 0 | 34.4501 | 179.3392 | 0 | 1.626 | 1 | 0.27244 | 1 | 0 |  |  | 0 | 0 | 0 | 24594.9204 | 0 | 0 | 49.1 | -9.8 | 21.94 | 12660.111
24.6 | 14.9499 | 293.9344 | 9082.2515 | 0.98851 | 40265.8422 | -14.9499 | 293.9344 | 0 | 0 | 0 | 34.4501 | 177.0695 | 0 | 1.626 | 1 | 0.27244 | 1 | 0 |  |  | 0 | 0 | 0 | 24538.7974 | 0 | 0 | 49.2 | -9.8 | 20.96 | 12662.2315
24.65 | 14.8849 | 293.1885 | 9096.9295 | 0.98622 | 40265.8422 | -14.8849 | 293.1885 | 0 | 0 | 0 | 34.4501 | 174.8291 | 0 | 1.626 | 1 | 0.27244 | 1 | 0 |  |  | 0 | 0 | 0 | 24482.9203 | 0 | 0 | 49.3 | -9.8 | 19.98 | 12664.254
24.7 | 14.8207 | 292.4459 | 9111.5704 | 0.98393 | 40265.8422 | -14.8207 | 292.4459 | 0 | 0 | 0 | 34.4501 | 172.6176 | 0 | 1.626 | 1 | 0.27244 | 1 | 0 |  |  | 0 | 0 | 0 | 24427.2876 | 0 | 0 | 49.4 | -9.8 | 19 | 12666.1785
24.75 | 14.7573 | 291.7065 | 9126.1742 | 0.98165 | 40265.8422 | -14.7573 | 291.7065 | 0 | 0 | 0 | 34.4501 | 170.4346 | 0 | 1.626 | 1 | 0.27244 | 1 | 0 |  |  | 0 | 0 | 0 | 24371.8976 | 0 | 0 | 49.5 | -9.8 | 18.02 | 12668.005
24.8 | 14.6942 | 290.9702 | 9140.7411 | 0.97939 | 40265.8422 | -14.6942 | 290.9702 | 0 | 0 | 0 | 34.4501 | 168.2605 | 0 | 1.626 | 1 | 0.27244 | 1 | 0 |  |  | 0 | 0 | 0 | 24316.7489 | 0 | 0 | 49.6 | -9.8 | 17.04 | 12669.7335
24.85 | 14.6304 | 290.237 | 9155.2712 | 0.97713 | 40265.8422 | -14.6304 | 290.237 | 0 | 0 | 0 | 34.4501 | 166.0636 | 0 | 1.626 | 1 | 0.27244 | 1 | 0 |  |  | 0 | 0 | 0 | 24261.84 | 0 | 0 | 49.7 | -9.8 | 16.06 | 12671.364
24.9 | 14.5675 | 289.5071 | 9169.7648 | 0.97488 | 40265.8422 | -14.5675 | 289.5071 | 0 | 0 | 0 | 34.4501 | 163.8953 | 0 | 1.626 | 1 | 0.27244 | 1 | 0 |  |  | 0 | 0 | 0 | 24207.1694 | 0 | 0 | 49.8 | -9.8 | 15.08 | 12672.8965
24.95 | 14.5054 | 288.7803 | 9184.222 | 0.97264 | 40265.8422 | -14.5054 | 288.7803 | 0 | 0 | 0 | 34.4501 | 161.7551 | 0 | 1.626 | 1 | 0.27244 | 1 | 0 |  |  | 0 | 0 | 0 | 24152.7356 | 0 | 0 | 49.9 | -9.8 | 14.1 | 12674.331
25 | 14.444 | 288.0566 | 9198.6429 | 0.97041 | 40265.8422 | -14.444 | 288.0566 | 0 | 0 | 0 | 34.4501 | 159.6426 | 0 | 1.626 | 1 | 0.27244 | 1 | 0 |  |  | 0 | 0 | 0 | 24098.5372 | 0 | 0 | 50 | -9.8 | 13.12 | 12675.6675
25.05 | 14.3851 | 287.3358 | 9213.0277 | 0.96819 | 40265.8422 | -14.3851 | 287.3358 | 0 | 0 | 0 | 34.4501 | 157.6114 | 0 | 1.626 | 1 | 0.27244 | 1 | 0 |  |  | 0 | 0 | 0 | 24044.5725 | 0 | 0 | 50.1 | -9.8 | 12.14 | 12676.906
25.1 | 14.3272 | 286.618 | 9227.3765 | 0.96598 | 40265.8422 | -14.3272 | 286.618 | 0 | 0 | 0 | 34.4501 | 155.618 | 0 | 1.626 | 1 | 0.27244 | 1 | 0 |  |  | 0 | 0 | 0 | 23990.8404 | 0 | 0 | 50.2 | -9.8 | 11.16 | 12678.0465
25.15 | 14.2701 | 285.9031 | 9241.6896 | 0.96377 | 40265.8422 | -14.2701 | 285.9031 | 0 | 0 | 0 | 34.4501 | 153.6497 | 0 | 1.626 | 1 | 0.27244 | 1 | 0 |  |  | 0 | 0 | 0 | 23937.3392 | 0 | 0 | 50.3 | -9.8 | 10.18 | 12679.089
25.2 | 14.2136 | 285.191 | 9255.9669 | 0.96158 | 40265.8422 | -14.2136 | 285.191 | 0 | 0 | 0 | 34.4501 | 151.7059 | 0 | 1.626 | 1 | 0.27244 | 1 | 0 |  |  | 0 | 0 | 0 | 23884.0677 | 0 | 0 | 50.4 | -9.8 | 9.2 | 12680.0335
25.25 | 14.1574 | 284.4817 | 9270.2087 | 0.95939 | 40265.8422 | -14.1574 | 284.4817 | 0 | 0 | 0 | 34.4501 | 149.7685 | 0 | 1.626 | 1 | 0.27244 | 1 | 0 |  |  | 0 | 0 | 0 | 23831.0245 | 0 | 0 | 50.5 | -9.8 | 8.22 | 12680.88
25.3 | 14.1006 | 283.7753 | 9284.4151 | 0.95721 | 40265.8422 | -14.1006 | 283.7753 | 0 | 0 | 0 | 34.4501 | 147.8098 | 0 | 1.626 | 1 | 0.27244 | 1 | 0 |  |  | 0 | 0 | 0 | 23778.2082 | 0 | 0 | 50.6 | -9.8 | 7.24 | 12681.6285
25.35 | 14.0444 | 283.0717 | 9298.5863 | 0.95503 | 40265.8422 | -14.0444 | 283.0717 | 0 | 0 | 0 | 34.4501 | 145.8759 | 0 | 1.626 | 1 | 0.27244 | 1 | 0 |  |  | 0 | 0 | 0 | 23725.6173 | 0 | 0 | 50.7 | -9.8 | 6.26 | 12682.279
25.4 | 13.989 | 282.3708 | 9312.7223 | 0.95287 | 40265.8422 | -13.989 | 282.3708 | 0 | 0 | 0 | 34.4501 | 143.9664 | 0 | 1.626 | 1 | 0.27244 | 1 | 0 |  |  | 0 | 0 | 0 | 23673.2507 | 0 | 0 | 50.8 | -9.8 | 5.28 | 12682.8315
25.45 | 13.9343 | 281.6728 | 9326.8234 | 0.95071 | 40265.8422 | -13.9343 | 281.6728 | 0 | 0 | 0 | 34.4501 | 142.081 | 0 | 1.626 | 1 | 0.27244 | 1 | 0 |  |  | 0 | 0 | 0 | 23621.1069 | 0 | 0 | 50.9 | -9.8 | 4.3 | 12683.286
25.5 | 13.8814 | 280.9774 | 9340.8896 | 0.94857 | 40265.8422 | -13.8814 | 280.9774 | 0 | 0 | 0 | 34.4501 | 140.2596 | 0 | 1.626 | 1 | 0.27244 | 1 | 0 |  |  | 0 | 0 | 0 | 23569.1846 | 0 | 0 | 51 | -9.8 | 3.32 | 12683.6425
25.55 | 13.8297 | 280.2846 | 9354.9212 | 0.94642 | 40265.8422 | -13.8297 | 280.2846 | 0 | 0 | 0 | 34.4501 | 138.4805 | 0 | 1.626 | 1 | 0.27244 | 1 | 0 |  |  | 0 | 0 | 0 | 23517.4826 | 0 | 0 | 51.1 | -9.8 | 2.34 | 12683.901
25.6 | 13.7787 | 279.5944 | 9368.9182 | 0.94429 | 40265.8422 | -13.7787 | 279.5944 | 0 | 0 | 0 | 34.4501 | 136.7232 | 0 | 1.626 | 1 | 0.27244 | 1 | 0 |  |  | 0 | 0 | 0 | 23465.9995 | 0 | 0 | 51.2 | -9.8 | 1.36 | 12684.0615
25.65 | 13.7283 | 278.9067 | 9382.8807 | 0.94216 | 40265.8422 | -13.7283 | 278.9067 | 0 | 0 | 0 | 34.4501 | 134.9873 | 0 | 1.626 | 1 | 0.27244 | 1 | 0 |  |  | 0 | 0 | 0 | 23414.734 | 0 | 0 | 51.3 | -9.8 | 0.38 | 12684.124
25.7 | 13.6786 | 278.2215 | 9396.8089 | 0.94005 | 40265.8422 | -13.6786 | 278.2215 | 0 | 0 | 0 | 34.4501 | 133.2725 | 0 | 1.626 | 1 | 0.27244 | 1 | 0 |  |  | 0 | 0 | 0 | 23363.6849 | 0 | 0 | 51.4 | -9.8 | -0.6 | 12684.0885
25.75 | 13.6294 | 277.5389 | 9410.7029 | 0.93793 | 40265.8422 | -13.6294 | 277.5389 | 0 | 0 | 0 | 34.4501 | 131.5784 | 0 | 1.626 | 1 | 0.27244 | 1 | 0 |  |  | 0 | 0 | 0 | 23312.851 | 0 | 0 | 51.5 | -9.8 | -1.58 | 12683.955
25.8 | 13.5808 | 276.8586 | 9424.5628 | 0.93583 | 40265.8422 | -13.5808 | 276.8586 | 0 | 0 | 0 | 34.4501 | 129.9048 | 0 | 1.626 | 1 | 0.27244 | 1 | 0 |  |  | 0 | 0 | 0 | 23262.2311 | 0 | 0 | 51.6 | -9.8 | -2.56 | 12683.7235
25.85 | 13.5328 | 276.1808 | 9438.3888 | 0.93373 | 40265.8422 | -13.5328 | 276.1808 | 0 | 0 | 0 | 34.4501 | 128.2514 | 0 | 1.626 | 1 | 0.27244 | 1 | 0 |  |  | 0 | 0 | 0 | 23211.8238 | 0 | 0 | 51.7 | -9.8 | -3.54 | 12683.394
25.9 | 13.4854 | 275.5053 | 9452.1809 | 0.93164 | 40265.8422 | -13.4854 | 275.5053 | 0 | 0 | 0 | 34.4501 | 126.6179 | 0 | 1.626 | 1 | 0.27244 | 1 | 0 |  |  | 0 | 0 | 0 | 23161.6281 | 0 | 0 | 51.8 | -9.8 | -4.52 | 12682.9665
25.95 | 13.4386 | 274.8322 | 9465.9393 | 0.92955 | 40265.8422 | -13.4386 | 274.8322 | 0 | 0 | 0 | 34.4501 | 125.004 | 0 | 1.626 | 1 | 0.27244 | 1 | 0 |  |  | 0 | 0 | 0 | 23111.6426 | 0 | 0 | 51.9 | -9.8 | -5.5 | 12682.441
26 | 13.3923 | 274.1614 | 9479.6642 | 0.92747 | 40265.8422 | -13.3923 | 274.1614 | 0 | 0 | 0 | 34.4501 | 123.4093 | 0 | 1.626 | 1 | 0.27244 | 1 | 0 |  |  | 0 | 0 | 0 | 23061.8663 | 0 | 0 | 52 | -9.8 | -6.48 | 12681.8175
26.05 | 13.3465 | 273.493 | 9493.3555 | 0.9254 | 40265.8422 | -13.3465 | 273.493 | 0 | 0 | 0 | 34.4501 | 121.8338 | 0 | 1.626 | 1 | 0.27244 | 1 | 0 |  |  | 0 | 0 | 0 | 23012.2979 | 0 | 0 | 52.1 | -9.8 | -7.46 | 12681.096
26.1 | 13.3013 | 272.8268 | 9507.0135 | 0.92334 | 40265.8422 | -13.3013 | 272.8268 | 0 | 0 | 0 | 34.4501 | 120.2769 | 0 | 1.626 | 1 | 0.27244 | 1 | 0 |  |  | 0 | 0 | 0 | 22962.9364 | 0 | 0
26.15 | 13.2567 | 272.1628 | 9520.6382 | 0.92128 | 40265.8422 | -13.2567 | 272.1628 | 0 | 0 | 0 | 34.4501 | 118.7386 | 0 | 1.626 | 1 | 0.27244 | 1 | 0 |  |  | 0 | 0 | 0 | 22913.7804 | 0 | 0
26.2 | 13.2155 | 271.5011 | 9534.2298 | 0.91922 | 40265.8422 | -13.2155 | 271.5011 | 0 | 0 | 0 | 34.4501 | 117.3182 | 0 | 1.626 | 1 | 0.27244 | 1 | 0 |  |  | 0 | 0 | 0 | 22864.829 | 0 | 0
26.25 | 13.1794 | 270.8412 | 9547.7884 | 0.91718 | 40265.8422 | -13.1794 | 270.8412 | 0 | 0 | 0 | 34.4501 | 116.0763 | 0 | 1.626 | 1 | 0.27244 | 1 | 0 |  |  | 0 | 0 | 0 | 22816.081 | 0 | 0
26.3 | 13.1437 | 270.1831 | 9561.314 | 0.91513 | 40265.8422 | -13.1437 | 270.1831 | 0 | 0 | 0 | 34.4501 | 114.8473 | 0 | 1.626 | 1 | 0.27244 | 1 | 0 |  |  | 0 | 0 | 0 | 22767.5353 | 0 | 0
26.35 | 13.1084 | 269.5268 | 9574.8067 | 0.91309 | 40265.8422 | -13.1084 | 269.5268 | 0 | 0 | 0 | 34.4501 | 113.631 | 0 | 1.626 | 1 | 0.27244 | 1 | 0 |  |  | 0 | 0 | 0 | 22719.1909 | 0 | 0
26.4 | 13.0735 | 268.8723 | 9588.2667 | 0.91106 | 40265.8422 | -13.0735 | 268.8723 | 0 | 0 | 0 | 34.4501 | 112.4274 | 0 | 1.626 | 1 | 0.27244 | 1 | 0 |  |  | 0 | 0 | 0 | 22671.0468 | 0 | 0
26.45 | 13.0427 | 268.2194 | 9601.694 | 0.909 | 40265.8422 | -13.0427 | 268.2194 | 0 | 0 | 0 | 34.4501 | 111.3651 | 0 | 1.626 | 1 | 0.27244 | 1 | 0 |  |  | 0 | 0 | 0 | 22622.7925 | 0 | 0
26.5 | 13.0154 | 267.568 | 9615.0887 | 0.90679 | 40265.8422 | -13.0154 | 267.568 | 0 | 0 | 0 | 34.4501 | 110.4274 | 0 | 1.626 | 1 | 0.27244 | 1 | 0 |  |  | 0 | 0 | 0 | 22575.0599 | 0 | 0
26.55 | 12.9885 | 266.9179 | 9628.4508 | 0.90459 | 40265.8422 | -12.9885 | 266.9179 | 0 | 0 | 0 | 34.4501 | 109.498 | 0 | 1.626 | 1 | 0.27244 | 1 | 0 |  |  | 0 | 0 | 0 | 22527.5435 | 0 | 0
26.6 | 12.9617 | 266.2691 | 9641.7805 | 0.90239 | 40265.8422 | -12.9617 | 266.2691 | 0 | 0 | 0 | 34.4501 | 108.5769 | 0 | 1.626 | 1 | 0.27244 | 1 | 0 |  |  | 0 | 0 | 0 | 22480.2423 | 0 | 0
26.65 | 12.9352 | 265.6217 | 9655.0777 | 0.90019 | 40265.8422 | -12.9352 | 265.6217 | 0 | 0 | 0 | 34.4501 | 107.664 | 0 | 1.626 | 1 | 0.27244 | 1 | 0 |  |  | 0 | 0 | 0 | 22433.1551 | 0 | 0
26.7 | 12.9117 | 264.9755 | 9668.3427 | 0.898 | 40265.8422 | -12.9117 | 264.9755 | 0 | 0 | 0 | 34.4501 | 106.8551 | 0 | 1.626 | 1 | 0.27244 | 1 | 0 |  |  | 0 | 0 | 0 | 22386.2806 | 0 | 0
26.75 | 12.8887 | 264.3305 | 9681.5753 | 0.89582 | 40265.8422 | -12.8887 | 264.3305 | 0 | 0 | 0 | 34.4501 | 106.0617 | 0 | 1.626 | 1 | 0.27244 | 1 | 0 |  |  | 0 | 0 | 0 | 22339.6178 | 0 | 0
26.8 | 12.8659 | 263.6867 | 9694.7757 | 0.89363 | 40265.8422 | -12.8659 | 263.6867 | 0 | 0 | 0 | 34.4501 | 105.2745 | 0 | 1.626 | 1 | 0.27244 | 1 | 0 |  |  | 0 | 0 | 0 | 22293.1655 | 0 | 0
26.85 | 12.8432 | 263.044 | 9707.944 | 0.89146 | 40265.8422 | -12.8432 | 263.044 | 0 | 0 | 0 | 34.4501 | 104.4933 | 0 | 1.626 | 1 | 0.27244 | 1 | 0 |  |  | 0 | 0 | 0 | 22246.9226 | 0 | 0
26.9 | 12.8207 | 262.4024 | 9721.0801 | 0.88928 | 40265.8422 | -12.8207 | 262.4024 | 0 | 0 | 0 | 34.4501 | 103.7182 | 0 | 1.626 | 1 | 0.27244 | 1 | 0 |  |  | 0 | 0 | 0 | 22200.8881 | 0 | 0
26.95 | 12.7984 | 261.7619 | 9734.1842 | 0.88711 | 40265.8422 | -12.7984 | 261.7619 | 0 | 0 | 0 | 34.4501 | 102.9491 | 0 | 1.626 | 1 | 0.27244 | 1 | 0 |  |  | 0 | 0 | 0 | 22155.0608 | 0 | 0
27 | 12.7762 | 261.1225 | 9747.2563 | 0.88494 | 40265.8422 | -12.7762 | 261.1225 | 0 | 0 | 0 | 34.4501 | 102.1859 | 0 | 1.626 | 1 | 0.27244 | 1 | 0 |  |  | 0 | 0 | 0 | 22109.4396 | 0 | 0
27.05 | 12.7542 | 260.4843 | 9760.2965 | 0.88278 | 40265.8422 | -12.7542 | 260.4843 | 0 | 0 | 0 | 34.4501 | 101.4286 | 0 | 1.626 | 1 | 0.27244 | 1 | 0 |  |  | 0 | 0 | 0 | 22064.0235 | 0 | 0
27.1 | 12.7324 | 259.8471 | 9773.3048 | 0.88062 | 40265.8422 | -12.7324 | 259.8471 | 0 | 0 | 0 | 34.4501 | 100.6771 | 0 | 1.626 | 1 | 0.27244 | 1 | 0 |  |  | 0 | 0 | 0 | 22018.8114 | 0 | 0
27.15 | 12.7108 | 259.211 | 9786.2812 | 0.87847 | 40265.8422 | -12.7108 | 259.211 | 0 | 0 | 0 | 34.4501 | 99.9314 | 0 | 1.626 | 1 | 0.27244 | 1 | 0 |  |  | 0 | 0 | 0 | 21973.8023 | 0 | 0
27.2 | 12.6893 | 258.576 | 9799.2259 | 0.87631 | 40265.8422 | -12.6893 | 258.576 | 0 | 0 | 0 | 34.4501 | 99.1914 | 0 | 1.626 | 1 | 0.27244 | 1 | 0 |  |  | 0 | 0 | 0 | 21928.995 | 0 | 0
27.25 | 12.668 | 257.9421 | 9812.1389 | 0.87417 | 40265.8422 | -12.668 | 257.9421 | 0 | 0 | 0 | 34.4501 | 98.457 | 0 | 1.626 | 1 | 0.27244 | 1 | 0 |  |  | 0 | 0 | 0 | 21884.3886 | 0 | 0
27.3 | 12.6468 | 257.3092 | 9825.0201 | 0.87202 | 40265.8422 | -12.6468 | 257.3092 | 0 | 0 | 0 | 34.4501 | 97.7283 | 0 | 1.626 | 1 | 0.27244 | 1 | 0 |  |  | 0 | 0 | 0 | 21839.982 | 0 | 0
27.35 | 12.6259 | 256.6774 | 9837.8698 | 0.86988 | 40265.8422 | -12.6259 | 256.6774 | 0 | 0 | 0 | 34.4501 | 97.0077 | 0 | 1.626 | 1 | 0.27244 | 1 | 0 |  |  | 0 | 0 | 0 | 21795.7741 | 0 | 0
27.4 | 12.6064 | 256.0466 | 9850.6879 | 0.86774 | 40265.8422 | -12.6064 | 256.0466 | 0 | 0 | 0 | 34.4501 | 96.3366 | 0 | 1.626 | 1 | 0.27244 | 1 | 0 |  |  | 0 | 0 | 0 | 21751.764 | 0 | 0
27.45 | 12.5871 | 255.4168 | 9863.4745 | 0.86561 | 40265.8422 | -12.5871 | 255.4168 | 0 | 0 | 0 | 34.4501 | 95.6701 | 0 | 1.626 | 1 | 0.27244 | 1 | 0 |  |  | 0 | 0 | 0 | 21707.9507 | 0 | 0
27.5 | 12.5679 | 254.7879 | 9876.2296 | 0.86348 | 40265.8422 | -12.5679 | 254.7879 | 0 | 0 | 0 | 34.4501 | 95.0083 | 0 | 1.626 | 1 | 0.27244 | 1 | 0 |  |  | 0 | 0 | 0 | 21664.3331 | 0 | 0
27.55 | 12.5488 | 254.16 | 9888.9533 | 0.86135 | 40265.8422 | -12.5488 | 254.16 | 0 | 0 | 0 | 34.4501 | 94.3511 | 0 | 1.626 | 1 | 0.27244 | 1 | 0 |  |  | 0 | 0 | 0 | 21620.9102 | 0 | 0
27.6 | 12.5294 | 253.533 | 9901.6456 | 0.85922 | 40265.8422 | -12.5294 | 253.533 | 0 | 0 | 0 | 34.4501 | 93.682 | 0 | 1.626 | 1 | 0.27244 | 1 | 0 |  |  | 0 | 0 | 0 | 21577.6812 | 0 | 0
27.65 | 12.5093 | 252.907 | 9914.3066 | 0.8571 | 40265.8422 | -12.5093 | 252.907 | 0 | 0 | 0 | 34.4501 | 92.9894 | 0 | 1.626 | 1 | 0.27244 | 1 | 0 |  |  | 0 | 0 | 0 | 21534.6449 | 0 | 0
27.7 | 12.4893 | 252.2821 | 9926.9363 | 0.85498 | 40265.8422 | -12.4893 | 252.2821 | 0 | 0 | 0 | 34.4501 | 92.302 | 0 | 1.626 | 1 | 0.27244 | 1 | 0 |  |  | 0 | 0 | 0 | 21491.8005 | 0 | 0
27.75 | 12.4695 | 251.6581 | 9939.5348 | 0.85287 | 40265.8422 | -12.4695 | 251.6581 | 0 | 0 | 0 | 34.4501 | 91.6198 | 0 | 1.626 | 1 | 0.27244 | 1 | 0 |  |  | 0 | 0 | 0 | 21449.1469 | 0 | 0
27.8 | 12.4498 | 251.0351 | 9952.1021 | 0.85076 | 40265.8422 | -12.4498 | 251.0351 | 0 | 0 | 0 | 34.4501 | 90.9428 | 0 | 1.626 | 1 | 0.27244 | 1 | 0 |  |  | 0 | 0 | 0 | 21406.6831 | 0 | 0
27.85 | 12.4303 | 250.4131 | 9964.6383 | 0.84865 | 40265.8422 | -12.4303 | 250.4131 | 0 | 0 | 0 | 34.4501 | 90.2708 | 0 | 1.626 | 1 | 0.27244 | 1 | 0 |  |  | 0 | 0 | 0 | 21364.4083 | 0 | 0
27.9 | 12.411 | 249.7921 | 9977.1435 | 0.84655 | 40265.8422 | -12.411 | 249.7921 | 0 | 0 | 0 | 34.4501 | 89.6039 | 0 | 1.626 | 1 | 0.27244 | 1 | 0 |  |  | 0 | 0 | 0 | 21322.3215 | 0 | 0
27.95 | 12.3918 | 249.172 | 9989.6176 | 0.84444 | 40265.8422 | -12.3918 | 249.172 | 0 | 0 | 0 | 34.4501 | 88.9419 | 0 | 1.626 | 1 | 0.27244 | 1 | 0 |  |  | 0 | 0 | 0 | 21280.4217 | 0 | 0
28 | 12.3727 | 248.5529 | 10002.0607 | 0.84235 | 40265.8422 | -12.3727 | 248.5529 | 0 | 0 | 0 | 34.4501 | 88.2849 | 0 | 1.626 | 1 | 0.27244 | 1 | 0 |  |  | 0 | 0 | 0 | 21238.708 | 0 | 0
28.05 | 12.3538 | 247.9347 | 10014.4729 | 0.84025 | 40265.8422 | -12.3538 | 247.9347 | 0 | 0 | 0 | 34.4501 | 87.6328 | 0 | 1.626 | 1 | 0.27244 | 1 | 0 |  |  | 0 | 0 | 0 | 21197.1794 | 0 | 0
28.1 | 12.335 | 247.3175 | 10026.8542 | 0.83816 | 40265.8422 | -12.335 | 247.3175 | 0 | 0 | 0 | 34.4501 | 86.9856 | 0 | 1.626 | 1 | 0.27244 | 1 | 0 |  |  | 0 | 0 | 0 | 21155.8351 | 0 | 0
28.15 | 12.3163 | 246.7012 | 10039.2046 | 0.83607 | 40265.8422 | -12.3163 | 246.7012 | 0 | 0 | 0 | 34.4501 | 86.3432 | 0 | 1.626 | 1 | 0.27244 | 1 | 0 |  |  | 0 | 0 | 0 | 21114.6741 | 0 | 0
28.2 | 12.2978 | 246.0859 | 10051.5243 | 0.83399 | 40265.8422 | -12.2978 | 246.0859 | 0 | 0 | 0 | 34.4501 | 85.7056 | 0 | 1.626 | 1 | 0.27244 | 1 | 0 |  |  | 0 | 0 | 0 | 21073.6955 | 0 | 0
28.25 | 12.2795 | 245.4715 | 10063.8133 | 0.8319 | 40265.8422 | -12.2795 | 245.4715 | 0 | 0 | 0 | 34.4501 | 85.0727 | 0 | 1.626 | 1 | 0.27244 | 1 | 0 |  |  | 0 | 0 | 0 | 21032.8984 | 0 | 0
28.3 | 12.2613 | 244.8579 | 10076.0715 | 0.82982 | 40265.8422 | -12.2613 | 244.8579 | 0 | 0 | 0 | 34.4501 | 84.448 | 0 | 1.626 | 1 | 0.27244 | 1 | 0 |  |  | 0 | 0 | 0 | 20992.2819 | 0 | 0
28.35 | 12.2444 | 244.2453 | 10088.2991 | 0.82775 | 40265.8422 | -12.2444 | 244.2453 | 0 | 0 | 0 | 34.4501 | 83.864 | 0 | 1.626 | 1 | 0.27244 | 1 | 0 |  |  | 0 | 0 | 0 | 20951.8451 | 0 | 0
28.4 | 12.2275 | 243.6335 | 10100.496 | 0.82567 | 40265.8422 | -12.2275 | 243.6335 | 0 | 0 | 0 | 34.4501 | 83.2841 | 0 | 1.626 | 1 | 0.27244 | 1 | 0 |  |  | 0 | 0 | 0 | 20911.5871 | 0 | 0
28.45 | 12.2108 | 243.0226 | 10112.6624 | 0.8236 | 40265.8422 | -12.2108 | 243.0226 | 0 | 0 | 0 | 34.4501 | 82.7081 | 0 | 1.626 | 1 | 0.27244 | 1 | 0 |  |  | 0 | 0 | 0 | 20871.5071 | 0 | 0
28.5 | 12.1942 | 242.4124 | 10124.7983 | 0.82154 | 40265.8422 | -12.1942 | 242.4124 | 0 | 0 | 0 | 34.4501 | 82.136 | 0 | 1.626 | 1 | 0.27244 | 1 | 0 |  |  | 0 | 0 | 0 | 20831.6042 | 0 | 0
28.55 | 12.1774 | 241.8031 | 10136.9037 | 0.81947 | 40265.8422 | -12.1774 | 241.8031 | 0 | 0 | 0 | 34.4501 | 81.558 | 0 | 1.626 | 1 | 0.27244 | 1 | 0 |  |  | 0 | 0 | 0 | 20791.8775 | 0 | 0
28.6 | 12.1599 | 241.1947 | 10148.9786 | 0.81741 | 40265.8422 | -12.1599 | 241.1947 | 0 | 0 | 0 | 34.4501 | 80.9556 | 0 | 1.626 | 1 | 0.27244 | 1 | 0 |  |  | 0 | 0 | 0 | 20752.3262 | 0 | 0
28.65 | 12.1426 | 240.5871 | 10161.0232 | 0.81535 | 40265.8422 | -12.1426 | 240.5871 | 0 | 0 | 0 | 34.4501 | 80.3577 | 0 | 1.626 | 1 | 0.27244 | 1 | 0 |  |  | 0 | 0 | 0 | 20712.9494 | 0 | 0
28.7 | 12.1254 | 239.9804 | 10173.0374 | 0.81329 | 40265.8422 | -12.1254 | 239.9804 | 0 | 0 | 0 | 34.4501 | 79.7642 | 0 | 1.626 | 1 | 0.27244 | 1 | 0 |  |  | 0 | 0 | 0 | 20673.7463 | 0 | 0
28.75 | 12.1083 | 239.3746 | 10185.0212 | 0.81124 | 40265.8422 | -12.1083 | 239.3746 | 0 | 0 | 0 | 34.4501 | 79.175 | 0 | 1.626 | 1 | 0.27244 | 1 | 0 |  |  | 0 | 0 | 0 | 20634.7161 | 0 | 0
28.8 | 12.0913 | 238.7696 | 10196.9748 | 0.80919 | 40265.8422 | -12.0913 | 238.7696 | 0 | 0 | 0 | 34.4501 | 78.5902 | 0 | 1.626 | 1 | 0.27244 | 1 | 0 |  |  | 0 | 0 | 0 | 20595.8578 | 0 | 0
28.85 | 12.0744 | 238.1655 | 10208.8982 | 0.80714 | 40265.8422 | -12.0744 | 238.1655 | 0 | 0 | 0 | 34.4501 | 78.0096 | 0 | 1.626 | 1 | 0.27244 | 1 | 0 |  |  | 0 | 0 | 0 | 20557.1707 | 0 | 0
28.9 | 12.0577 | 237.5622 | 10220.7914 | 0.8051 | 40265.8422 | -12.0577 | 237.5622 | 0 | 0 | 0 | 34.4501 | 77.4333 | 0 | 1.626 | 1 | 0.27244 | 1 | 0 |  |  | 0 | 0 | 0 | 20518.654 | 0 | 0
28.95 | 12.0411 | 236.9597 | 10232.6544 | 0.80306 | 40265.8422 | -12.0411 | 236.9597 | 0 | 0 | 0 | 34.4501 | 76.8612 | 0 | 1.626 | 1 | 0.27244 | 1 | 0 |  |  | 0 | 0 | 0 | 20480.3067 | 0 | 0
29 | 12.0246 | 236.3581 | 10244.4874 | 0.80102 | 40265.8422 | -12.0246 | 236.3581 | 0 | 0 | 0 | 34.4501 | 76.2932 | 0 | 1.626 | 1 | 0.27244 | 1 | 0 |  |  | 0 | 0 | 0 | 20442.1282 | 0 | 0
29.05 | 12.0088 | 235.7572 | 10256.2902 | 0.79898 | 40265.8422 | -12.0088 | 235.7572 | 0 | 0 | 0 | 34.4501 | 75.7471 | 0 | 1.626 | 1 | 0.27244 | 1 | 0 |  |  | 0 | 0 | 0 | 20404.1175 | 0 | 0
29.1 | 11.9935 | 235.1572 | 10268.0631 | 0.79695 | 40265.8422 | -11.9935 | 235.1572 | 0 | 0 | 0 | 34.4501 | 75.2222 | 0 | 1.626 | 1 | 0.27244 | 1 | 0 |  |  | 0 | 0 | 0 | 20366.274 | 0 | 0
29.15 | 11.9784 | 234.5579 | 10279.806 | 0.79492 | 40265.8422 | -11.9784 | 234.5579 | 0 | 0 | 0 | 34.4501 | 74.7008 | 0 | 1.626 | 1 | 0.27244 | 1 | 0 |  |  | 0 | 0 | 0 | 20328.5967 | 0 | 0
29.2 | 11.9633 | 233.9593 | 10291.5189 | 0.79289 | 40265.8422 | -11.9633 | 233.9593 | 0 | 0 | 0 | 34.4501 | 74.1829 | 0 | 1.626 | 1 | 0.27244 | 1 | 0 |  |  | 0 | 0 | 0 | 20291.085 | 0 | 0
29.25 | 11.9484 | 233.3615 | 10303.2019 | 0.79086 | 40265.8422 | -11.9484 | 233.3615 | 0 | 0 | 0 | 34.4501 | 73.6685 | 0 | 1.626 | 1 | 0.27244 | 1 | 0 |  |  | 0 | 0 | 0 | 20253.738 | 0 | 0
29.3 | 11.933 | 232.7645 | 10314.8551 | 0.78884 | 40265.8422 | -11.933 | 232.7645 | 0 | 0 | 0 | 34.4501 | 73.138 | 0 | 1.626 | 1 | 0.27244 | 1 | 0 |  |  | 0 | 0 | 0 | 20216.5549 | 0 | 0
29.35 | 11.9173 | 232.1682 | 10326.4784 | 0.78682 | 40265.8422 | -11.9173 | 232.1682 | 0 | 0 | 0 | 34.4501 | 72.597 | 0 | 1.626 | 1 | 0.27244 | 1 | 0 |  |  | 0 | 0 | 0 | 20179.5351 | 0 | 0
29.4 | 11.9017 | 231.5728 | 10338.0719 | 0.7848 | 40265.8422 | -11.9017 | 231.5728 | 0 | 0 | 0 | 34.4501 | 72.0598 | 0 | 1.626 | 1 | 0.27244 | 1 | 0 |  |  | 0 | 0 | 0 | 20142.6777 | 0 | 0
29.45 | 11.8862 | 230.9781 | 10349.6357 | 0.78279 | 40265.8422 | -11.8862 | 230.9781 | 0 | 0 | 0 | 34.4501 | 71.5265 | 0 | 1.626 | 1 | 0.27244 | 1 | 0 |  |  | 0 | 0 | 0 | 20105.9819 | 0 | 0
29.5 | 11.8709 | 230.3841 | 10361.1697 | 0.78077 | 40265.8422 | -11.8709 | 230.3841 | 0 | 0 | 0 | 34.4501 | 70.9971 | 0 | 1.626 | 1 | 0.27244 | 1 | 0 |  |  | 0 | 0 | 0 | 20069.447 | 0 | 0
29.55 | 11.8556 | 229.791 | 10372.6741 | 0.77876 | 40265.8422 | -11.8556 | 229.791 | 0 | 0 | 0 | 34.4501 | 70.4715 | 0 | 1.626 | 1 | 0.27244 | 1 | 0 |  |  | 0 | 0 | 0 | 20033.0723 | 0 | 0
29.6 | 11.8405 | 229.1986 | 10384.1488 | 0.77675 | 40265.8422 | -11.8405 | 229.1986 | 0 | 0 | 0 | 34.4501 | 69.9496 | 0 | 1.626 | 1 | 0.27244 | 1 | 0 |  |  | 0 | 0 | 0 | 19996.8569 | 0 | 0
29.65 | 11.8254 | 228.6069 | 10395.594 | 0.77475 | 40265.8422 | -11.8254 | 228.6069 | 0 | 0 | 0 | 34.4501 | 69.4315 | 0 | 1.626 | 1 | 0.27244 | 1 | 0 |  |  | 0 | 0 | 0 | 19960.8002 | 0 | 0
29.7 | 11.8105 | 228.016 | 10407.0095 | 0.77275 | 40265.8422 | -11.8105 | 228.016 | 0 | 0 | 0 | 34.4501 | 68.9171 | 0 | 1.626 | 1 | 0.27244 | 1 | 0 |  |  | 0 | 0 | 0 | 19924.9014 | 0 | 0
29.75 | 11.7957 | 227.4259 | 10418.3956 | 0.77075 | 40265.8422 | -11.7957 | 227.4259 | 0 | 0 | 0 | 34.4501 | 68.4064 | 0 | 1.626 | 1 | 0.27244 | 1 | 0 |  |  | 0 | 0 | 0 | 19889.1597 | 0 | 0
29.8 | 11.7809 | 226.8365 | 10429.7521 | 0.76875 | 40265.8422 | -11.7809 | 226.8365 | 0 | 0 | 0 | 34.4501 | 67.8993 | 0 | 1.626 | 1 | 0.27244 | 1 | 0 |  |  | 0 | 0 | 0 | 19853.5745 | 0 | 0
29.85 | 11.7663 | 226.2478 | 10441.0792 | 0.76675 | 40265.8422 | -11.7663 | 226.2478 | 0 | 0 | 0 | 34.4501 | 67.3959 | 0 | 1.626 | 1 | 0.27244 | 1 | 0 |  |  | 0 | 0 | 0 | 19818.145 | 0 | 0
29.9 | 11.7518 | 225.6598 | 10452.3769 | 0.76476 | 40265.8422 | -11.7518 | 225.6598 | 0 | 0 | 0 | 34.4501 | 66.896 | 0 | 1.626 | 1 | 0.27244 | 1 | 0 |  |  | 0 | 0 | 0 | 19782.8705 | 0 | 0
29.95 | 11.7374 | 225.0726 | 10463.6452 | 0.76277 | 40265.8422 | -11.7374 | 225.0726 | 0 | 0 | 0 | 34.4501 | 66.3997 | 0 | 1.626 | 1 | 0.27244 | 1 | 0 |  |  | 0 | 0 | 0 | 19747.7502 | 0 | 0
30 | 11.7231 | 224.4861 | 10474.8842 | 0.76078 | 40265.8422 | -11.7231 | 224.4861 | 0 | 0 | 0 | 34.4501 | 65.907 | 0 | 1.626 | 1 | 0.27244 | 1 | 0 |  |  | 0 | 0 | 0 | 19712.7836 | 0 | 0
30.05 | 11.7094 | 223.9003 | 10486.0939 | 0.7588 | 40265.8422 | -11.7094 | 223.9003 | 0 | 0 | 0 | 34.4501 | 65.4359 | 0 | 1.626 | 1 | 0.27244 | 1 | 0 |  |  | 0 | 0 | 0 | 19677.9697 | 0 | 0
30.1 | 11.6962 | 223.3151 | 10497.2742 | 0.75682 | 40265.8422 | -11.6962 | 223.3151 | 0 | 0 | 0 | 34.4501 | 64.9796 | 0 | 1.626 | 1 | 0.27244 | 1 | 0 |  |  | 0 | 0 | 0 | 19643.3081 | 0 | 0
30.15 | 11.683 | 222.7307 | 10508.4254 | 0.75483 | 40265.8422 | -11.683 | 222.7307 | 0 | 0 | 0 | 34.4501 | 64.5264 | 0 | 1.626 | 1 | 0.27244 | 1 | 0 |  |  | 0 | 0 | 0 | 19608.7978 | 0 | 0
30.2 | 11.67 | 222.1468 | 10519.5473 | 0.75286 | 40265.8422 | -11.67 | 222.1468 | 0 | 0 | 0 | 34.4501 | 64.0761 | 0 | 1.626 | 1 | 0.27244 | 1 | 0 |  |  | 0 | 0 | 0 | 19574.4384 | 0 | 0
30.25 | 11.657 | 221.5637 | 10530.6401 | 0.75088 | 40265.8422 | -11.657 | 221.5637 | 0 | 0 | 0 | 34.4501 | 63.6287 | 0 | 1.626 | 1 | 0.27244 | 1 | 0 |  |  | 0 | 0 | 0 | 19540.2291 | 0 | 0
30.3 | 11.6436 | 220.9811 | 10541.7037 | 0.74891 | 40265.8422 | -11.6436 | 220.9811 | 0 | 0 | 0 | 34.4501 | 63.1683 | 0 | 1.626 | 1 | 0.27244 | 1 | 0 |  |  | 0 | 0 | 0 | 19506.1692 | 0 | 0
30.35 | 11.63 | 220.3993 | 10552.7382 | 0.74693 | 40265.8422 | -11.63 | 220.3993 | 0 | 0 | 0 | 34.4501 | 62.6983 | 0 | 1.626 | 1 | 0.27244 | 1 | 0 |  |  | 0 | 0 | 0 | 19472.258 | 0 | 0
30.4 | 11.6164 | 219.8181 | 10563.7436 | 0.74496 | 40265.8422 | -11.6164 | 219.8181 | 0 | 0 | 0 | 34.4501 | 62.2317 | 0 | 1.626 | 1 | 0.27244 | 1 | 0 |  |  | 0 | 0 | 0 | 19438.495 | 0 | 0
30.45 | 11.603 | 219.2376 | 10574.72 | 0.743 | 40265.8422 | -11.603 | 219.2376 | 0 | 0 | 0 | 34.4501 | 61.7684 | 0 | 1.626 | 1 | 0.27244 | 1 | 0 |  |  | 0 | 0 | 0 | 19404.8793 | 0 | 0
30.5 | 11.5896 | 218.6578 | 10585.6674 | 0.74103 | 40265.8422 | -11.5896 | 218.6578 | 0 | 0 | 0 | 34.4501 | 61.3083 | 0 | 1.626 | 1 | 0.27244 | 1 | 0 |  |  | 0 | 0 | 0 | 19371.4104 | 0 | 0
30.55 | 11.5764 | 218.0787 | 10596.5858 | 0.73907 | 40265.8422 | -11.5764 | 218.0787 | 0 | 0 | 0 | 34.4501 | 60.8515 | 0 | 1.626 | 1 | 0.27244 | 1 | 0 |  |  | 0 | 0 | 0 | 19338.0875 | 0 | 0
30.6 | 11.5632 | 217.5002 | 10607.4753 | 0.73711 | 40265.8422 | -11.5632 | 217.5002 | 0 | 0 | 0 | 34.4501 | 60.3978 | 0 | 1.626 | 1 | 0.27244 | 1 | 0 |  |  | 0 | 0 | 0 | 19304.9101 | 0 | 0
30.65 | 11.5501 | 216.9224 | 10618.3359 | 0.73515 | 40265.8422 | -11.5501 | 216.9224 | 0 | 0 | 0 | 34.4501 | 59.9474 | 0 | 1.626 | 1 | 0.27244 | 1 | 0 |  |  | 0 | 0 | 0 | 19271.8774 | 0 | 0
30.7 | 11.5371 | 216.3452 | 10629.1675 | 0.73319 | 40265.8422 | -11.5371 | 216.3452 | 0 | 0 | 0 | 34.4501 | 59.5001 | 0 | 1.626 | 1 | 0.27244 | 1 | 0 |  |  | 0 | 0 | 0 | 19238.9889 | 0 | 0
30.75 | 11.5242 | 215.7686 | 10639.9704 | 0.73124 | 40265.8422 | -11.5242 | 215.7686 | 0 | 0 | 0 | 34.4501 | 59.056 | 0 | 1.626 | 1 | 0.27244 | 1 | 0 |  |  | 0 | 0 | 0 | 19206.2438 | 0 | 0
30.8 | 11.5117 | 215.1928 | 10650.7444 | 0.72929 | 40265.8422 | -11.5117 | 215.1928 | 0 | 0 | 0 | 34.4501 | 58.6246 | 0 | 1.626 | 1 | 0.27244 | 1 | 0 |  |  | 0 | 0 | 0 | 19173.6416 | 0 | 0
30.85 | 11.4998 | 214.6175 | 10661.4897 | 0.72734 | 40265.8422 | -11.4998 | 214.6175 | 0 | 0 | 0 | 34.4501 | 58.2129 | 0 | 1.626 | 1 | 0.27244 | 1 | 0 |  |  | 0 | 0 | 0 | 19141.1816 | 0 | 0
30.9 | 11.4879 | 214.0428 | 10672.2062 | 0.72539 | 40265.8422 | -11.4879 | 214.0428 | 0 | 0 | 0 | 34.4501 | 57.8038 | 0 | 1.626 | 1 | 0.27244 | 1 | 0 |  |  | 0 | 0 | 0 | 19108.8631 | 0 | 0
30.95 | 11.4761 | 213.4687 | 10682.894 | 0.72345 | 40265.8422 | -11.4761 | 213.4687 | 0 | 0 | 0 | 34.4501 | 57.3973 | 0 | 1.626 | 1 | 0.27244 | 1 | 0 |  |  | 0 | 0 | 0 | 19076.6857 | 0 | 0
31 | 11.4644 | 212.8952 | 10693.553 | 0.7215 | 40265.8422 | -11.4644 | 212.8952 | 0 | 0 | 0 | 34.4501 | 56.9934 | 0 | 1.626 | 1 | 0.27244 | 1 | 0 |  |  | 0 | 0 | 0 | 19044.6485 | 0 | 0
31.05 | 11.4526 | 212.3222 | 10704.1835 | 0.71956 | 40265.8422 | -11.4526 | 212.3222 | 0 | 0 | 0 | 34.4501 | 56.5864 | 0 | 1.626 | 1 | 0.27244 | 1 | 0 |  |  | 0 | 0 | 0 | 19012.7511 | 0 | 0
31.1 | 11.4403 | 211.7499 | 10714.7853 | 0.71762 | 40265.8422 | -11.4403 | 211.7499 | 0 | 0 | 0 | 34.4501 | 56.1625 | 0 | 1.626 | 1 | 0.27244 | 1 | 0 |  |  | 0 | 0 | 0 | 18980.9929 | 0 | 0
31.15 | 11.428 | 211.1782 | 10725.3585 | 0.71568 | 40265.8422 | -11.428 | 211.1782 | 0 | 0 | 0 | 34.4501 | 55.7416 | 0 | 1.626 | 1 | 0.27244 | 1 | 0 |  |  | 0 | 0 | 0 | 18949.3731 | 0 | 0
31.2 | 11.4159 | 210.6071 | 10735.9031 | 0.71375 | 40265.8422 | -11.4159 | 210.6071 | 0 | 0 | 0 | 34.4501 | 55.3236 | 0 | 1.626 | 1 | 0.27244 | 1 | 0 |  |  | 0 | 0 | 0 | 18917.8912 | 0 | 0
31.25 | 11.4039 | 210.0366 | 10746.4192 | 0.71181 | 40265.8422 | -11.4039 | 210.0366 | 0 | 0 | 0 | 34.4501 | 54.9085 | 0 | 1.626 | 1 | 0.27244 | 1 | 0 |  |  | 0 | 0 | 0 | 18886.5466 | 0 | 0
31.3 | 11.3919 | 209.4667 | 10756.9068 | 0.70988 | 40265.8422 | -11.3919 | 209.4667 | 0 | 0 | 0 | 34.4501 | 54.4962 | 0 | 1.626 | 1 | 0.27244 | 1 | 0 |  |  | 0 | 0 | 0 | 18855.3388 | 0 | 0
31.35 | 11.38 | 208.8974 | 10767.3659 | 0.70795 | 40265.8422 | -11.38 | 208.8974 | 0 | 0 | 0 | 34.4501 | 54.0869 | 0 | 1.626 | 1 | 0.27244 | 1 | 0 |  |  | 0 | 0 | 0 | 18824.267 | 0 | 0
31.4 | 11.3682 | 208.3287 | 10777.7965 | 0.70603 | 40265.8422 | -11.3682 | 208.3287 | 0 | 0 | 0 | 34.4501 | 53.6803 | 0 | 1.626 | 1 | 0.27244 | 1 | 0 |  |  | 0 | 0 | 0 | 18793.3307 | 0 | 0
31.45 | 11.3565 | 207.7606 | 10788.1988 | 0.7041 | 40265.8422 | -11.3565 | 207.7606 | 0 | 0 | 0 | 34.4501 | 53.2766 | 0 | 1.626 | 1 | 0.27244 | 1 | 0 |  |  | 0 | 0 | 0 | 18762.5294 | 0 | 0
31.5 | 11.3449 | 207.1931 | 10798.5726 | 0.70218 | 40265.8422 | -11.3449 | 207.1931 | 0 | 0 | 0 | 34.4501 | 52.8757 | 0 | 1.626 | 1 | 0.27244 | 1 | 0 |  |  | 0 | 0 | 0 | 18731.8624 | 0 | 0
31.55 | 11.3333 | 206.6261 | 10808.9181 | 0.70026 | 40265.8422 | -11.3333 | 206.6261 | 0 | 0 | 0 | 34.4501 | 52.4776 | 0 | 1.626 | 1 | 0.27244 | 1 | 0 |  |  | 0 | 0 | 0 | 18701.3292 | 0 | 0
31.6 | 11.3224 | 206.0597 | 10819.2352 | 0.69834 | 40265.8422 | -11.3224 | 206.0597 | 0 | 0 | 0 | 34.4501 | 52.1023 | 0 | 1.626 | 1 | 0.27244 | 1 | 0 |  |  | 0 | 0 | 0 | 18670.9292 | 0 | 0
31.65 | 11.3117 | 205.4939 | 10829.5241 | 0.69642 | 40265.8422 | -11.3117 | 205.4939 | 0 | 0 | 0 | 34.4501 | 51.7326 | 0 | 1.626 | 1 | 0.27244 | 1 | 0 |  |  | 0 | 0 | 0 | 18640.6617 | 0 | 0
31.7 | 11.301 | 204.9286 | 10839.7846 | 0.6945 | 40265.8422 | -11.301 | 204.9286 | 0 | 0 | 0 | 34.4501 | 51.3652 | 0 | 1.626 | 1 | 0.27244 | 1 | 0 |  |  | 0 | 0 | 0 | 18610.5264 | 0 | 0
31.75 | 11.2904 | 204.3638 | 10850.0169 | 0.69259 | 40265.8422 | -11.2904 | 204.3638 | 0 | 0 | 0 | 34.4501 | 51.0001 | 0 | 1.626 | 1 | 0.27244 | 1 | 0 |  |  | 0 | 0 | 0 | 18580.5225 | 0 | 0
31.8 | 11.2799 | 203.7995 | 10860.221 | 0.69068 | 40265.8422 | -11.2799 | 203.7995 | 0 | 0 | 0 | 34.4501 | 50.6373 | 0 | 1.626 | 1 | 0.27244 | 1 | 0 |  |  | 0 | 0 | 0 | 18550.6496 | 0 | 0
31.85 | 11.269 | 203.2358 | 10870.3969 | 0.68877 | 40265.8422 | -11.269 | 203.2358 | 0 | 0 | 0 | 34.4501 | 50.2624 | 0 | 1.626 | 1 | 0.27244 | 1 | 0 |  |  | 0 | 0 | 0 | 18520.907 | 0 | 0
31.9 | 11.258 | 202.6726 | 10880.5446 | 0.68686 | 40265.8422 | -11.258 | 202.6726 | 0 | 0 | 0 | 34.4501 | 49.8821 | 0 | 1.626 | 1 | 0.27244 | 1 | 0 |  |  | 0 | 0 | 0 | 18491.2943 | 0 | 0
31.95 | 11.247 | 202.11 | 10890.6642 | 0.68495 | 40265.8422 | -11.247 | 202.11 | 0 | 0 | 0 | 34.4501 | 49.5045 | 0 | 1.626 | 1 | 0.27244 | 1 | 0 |  |  | 0 | 0 | 0 | 18461.8109 | 0 | 0
32 | 11.2361 | 201.5479 | 10900.7556 | 0.68305 | 40265.8422 | -11.2361 | 201.5479 | 0 | 0 | 0 | 34.4501 | 49.1295 | 0 | 1.626 | 1 | 0.27244 | 1 | 0 |  |  | 0 | 0 | 0 | 18432.4562 | 0 | 0
32.05 | 11.2253 | 200.9864 | 10910.819 | 0.68114 | 40265.8422 | -11.2253 | 200.9864 | 0 | 0 | 0 | 34.4501 | 48.757 | 0 | 1.626 | 1 | 0.27244 | 1 | 0 |  |  | 0 | 0 | 0 | 18403.2297 | 0 | 0
32.1 | 11.2146 | 200.4254 | 10920.8543 | 0.67924 | 40265.8422 | -11.2146 | 200.4254 | 0 | 0 | 0 | 34.4501 | 48.3871 | 0 | 1.626 | 1 | 0.27244 | 1 | 0 |  |  | 0 | 0 | 0 | 18374.1309 | 0 | 0
32.15 | 11.2039 | 199.8649 | 10930.8615 | 0.67734 | 40265.8422 | -11.2039 | 199.8649 | 0 | 0 | 0 | 34.4501 | 48.0197 | 0 | 1.626 | 1 | 0.27244 | 1 | 0 |  |  | 0 | 0 | 0 | 18345.1591 | 0 | 0
32.2 | 11.1933 | 199.305 | 10940.8408 | 0.67545 | 40265.8422 | -11.1933 | 199.305 | 0 | 0 | 0 | 34.4501 | 47.6548 | 0 | 1.626 | 1 | 0.27244 | 1 | 0 |  |  | 0 | 0 | 0 | 18316.314 | 0 | 0
32.25 | 11.1828 | 198.7456 | 10950.792 | 0.67355 | 40265.8422 | -11.1828 | 198.7456 | 0 | 0 | 0 | 34.4501 | 47.2925 | 0 | 1.626 | 1 | 0.27244 | 1 | 0 |  |  | 0 | 0 | 0 | 18287.5949 | 0 | 0
32.3 | 11.1723 | 198.1867 | 10960.7153 | 0.67166 | 40265.8422 | -11.1723 | 198.1867 | 0 | 0 | 0 | 34.4501 | 46.9326 | 0 | 1.626 | 1 | 0.27244 | 1 | 0 |  |  | 0 | 0 | 0 | 18259.0013 | 0 | 0
32.35 | 11.162 | 197.6284 | 10970.6107 | 0.66976 | 40265.8422 | -11.162 | 197.6284 | 0 | 0 | 0 | 34.4501 | 46.5777 | 0 | 1.626 | 1 | 0.27244 | 1 | 0 |  |  | 0 | 0 | 0 | 18230.5327 | 0 | 0
32.4 | 11.1523 | 197.0705 | 10980.4782 | 0.66787 | 40265.8422 | -11.1523 | 197.0705 | 0 | 0 | 0 | 34.4501 | 46.2431 | 0 | 1.626 | 1 | 0.27244 | 1 | 0 |  |  | 0 | 0 | 0 | 18202.1886 | 0 | 0
32.45 | 11.1427 | 196.5131 | 10990.3178 | 0.66598 | 40265.8422 | -11.1427 | 196.5131 | 0 | 0 | 0 | 34.4501 | 45.9106 | 0 | 1.626 | 1 | 0.27244 | 1 | 0 |  |  | 0 | 0 | 0 | 18173.9685 | 0 | 0
32.5 | 11.1331 | 195.9562 | 11000.1295 | 0.6641 | 40265.8422 | -11.1331 | 195.9562 | 0 | 0 | 0 | 34.4501 | 45.5802 | 0 | 1.626 | 1 | 0.27244 | 1 | 0 |  |  | 0 | 0 | 0 | 18145.8718 | 0 | 0
32.55 | 11.1235 | 195.3998 | 11009.9134 | 0.66221 | 40265.8422 | -11.1235 | 195.3998 | 0 | 0 | 0 | 34.4501 | 45.2519 | 0 | 1.626 | 1 | 0.27244 | 1 | 0 |  |  | 0 | 0 | 0 | 18117.8981 | 0 | 0
32.6 | 11.1141 | 194.8439 | 11019.6695 | 0.66033 | 40265.8422 | -11.1141 | 194.8439 | 0 | 0 | 0 | 34.4501 | 44.9256 | 0 | 1.626 | 1 | 0.27244 | 1 | 0 |  |  | 0 | 0 | 0 | 18090.0468 | 0 | 0
32.65 | 11.1042 | 194.2884 | 11029.3978 | 0.65844 | 40265.8422 | -11.1042 | 194.2884 | 0 | 0 | 0 | 34.4501 | 44.5851 | 0 | 1.626 | 1 | 0.27244 | 1 | 0 |  |  | 0 | 0 | 0 | 18062.3175 | 0 | 0
32.7 | 11.0943 | 193.7335 | 11039.0983 | 0.65656 | 40265.8422 | -11.0943 | 193.7335 | 0 | 0 | 0 | 34.4501 | 44.2435 | 0 | 1.626 | 1 | 0.27244 | 1 | 0 |  |  | 0 | 0 | 0 | 18034.7096 | 0 | 0
32.75 | 11.0844 | 193.179 | 11048.7711 | 0.65468 | 40265.8422 | -11.0844 | 193.179 | 0 | 0 | 0 | 34.4501 | 43.9043 | 0 | 1.626 | 1 | 0.27244 | 1 | 0 |  |  | 0 | 0 | 0 | 18007.2227 | 0 | 0
32.8 | 11.0747 | 192.625 | 11058.4162 | 0.65281 | 40265.8422 | -11.0747 | 192.625 | 0 | 0 | 0 | 34.4501 | 43.5674 | 0 | 1.626 | 1 | 0.27244 | 1 | 0 |  |  | 0 | 0 | 0 | 17979.8563 | 0 | 0
32.85 | 11.0649 | 192.0715 | 11068.0337 | 0.65093 | 40265.8422 | -11.0649 | 192.0715 | 0 | 0 | 0 | 34.4501 | 43.2327 | 0 | 1.626 | 1 | 0.27244 | 1 | 0 |  |  | 0 | 0 | 0 | 17952.6098 | 0 | 0
32.9 | 11.0553 | 191.5185 | 11077.6234 | 0.64906 | 40265.8422 | -11.0553 | 191.5185 | 0 | 0 | 0 | 34.4501 | 42.9004 | 0 | 1.626 | 1 | 0.27244 | 1 | 0 |  |  | 0 | 0 | 0 | 17925.4828 | 0 | 0
32.95 | 11.0457 | 190.966 | 11087.1855 | 0.64718 | 40265.8422 | -11.0457 | 190.966 | 0 | 0 | 0 | 34.4501 | 42.5702 | 0 | 1.626 | 1 | 0.27244 | 1 | 0 |  |  | 0 | 0 | 0 | 17898.4748 | 0 | 0
33 | 11.0362 | 190.4139 | 11096.72 | 0.64531 | 40265.8422 | -11.0362 | 190.4139 | 0 | 0 | 0 | 34.4501 | 42.2423 | 0 | 1.626 | 1 | 0.27244 | 1 | 0 |  |  | 0 | 0 | 0 | 17871.5853 | 0 | 0
33.05 | 11.0267 | 189.8624 | 11106.2269 | 0.64344 | 40265.8422 | -11.0267 | 189.8624 | 0 | 0 | 0 | 34.4501 | 41.9167 | 0 | 1.626 | 1 | 0.27244 | 1 | 0 |  |  | 0 | 0 | 0 | 17844.8138 | 0 | 0
33.1 | 11.0173 | 189.3113 | 11115.7063 | 0.64158 | 40265.8422 | -11.0173 | 189.3113 | 0 | 0 | 0 | 34.4501 | 41.5932 | 0 | 1.626 | 1 | 0.27244 | 1 | 0 |  |  | 0 | 0 | 0 | 17818.1599 | 0 | 0
33.15 | 11.0081 | 188.7606 | 11125.158 | 0.63971 | 40265.8422 | -11.0081 | 188.7606 | 0 | 0 | 0 | 34.4501 | 41.2748 | 0 | 1.626 | 1 | 0.27244 | 1 | 0 |  |  | 0 | 0 | 0 | 17791.6231 | 0 | 0
33.2 | 10.9994 | 188.2105 | 11134.5823 | 0.63785 | 40265.8422 | -10.9994 | 188.2105 | 0 | 0 | 0 | 34.4501 | 40.9736 | 0 | 1.626 | 1 | 0.27244 | 1 | 0 |  |  | 0 | 0 | 0 | 17765.2029 | 0 | 0
33.25 | 10.9907 | 187.6607 | 11143.9791 | 0.63598 | 40265.8422 | -10.9907 | 187.6607 | 0 | 0 | 0 | 34.4501 | 40.6742 | 0 | 1.626 | 1 | 0.27244 | 1 | 0 |  |  | 0 | 0 | 0 | 17738.8988 | 0 | 0
33.3 | 10.982 | 187.1114 | 11153.3484 | 0.63412 | 40265.8422 | -10.982 | 187.1114 | 0 | 0 | 0 | 34.4501 | 40.3768 | 0 | 1.626 | 1 | 0.27244 | 1 | 0 |  |  | 0 | 0 | 0 | 17712.7104 | 0 | 0
33.35 | 10.9735 | 186.5625 | 11162.6902 | 0.63226 | 40265.8422 | -10.9735 | 186.5625 | 0 | 0 | 0 | 34.4501 | 40.0811 | 0 | 1.626 | 1 | 0.27244 | 1 | 0 |  |  | 0 | 0 | 0 | 17686.6373 | 0 | 0
33.4 | 10.9649 | 186.014 | 11172.0047 | 0.6304 | 40265.8422 | -10.9649 | 186.014 | 0 | 0 | 0 | 34.4501 | 39.7873 | 0 | 1.626 | 1 | 0.27244 | 1 | 0 |  |  | 0 | 0 | 0 | 17660.6789 | 0 | 0
33.45 | 10.9561 | 185.466 | 11181.2917 | 0.62854 | 40265.8422 | -10.9561 | 185.466 | 0 | 0 | 0 | 34.4501 | 39.4819 | 0 | 1.626 | 1 | 0.27244 | 1 | 0 |  |  | 0 | 0 | 0 | 17634.8349 | 0 | 0
33.5 | 10.9471 | 184.9184 | 11190.5513 | 0.62669 | 40265.8422 | -10.9471 | 184.9184 | 0 | 0 | 0 | 34.4501 | 39.1747 | 0 | 1.626 | 1 | 0.27244 | 1 | 0 |  |  | 0 | 0 | 0 | 17609.1048 | 0 | 0
33.55 | 10.9383 | 184.3713 | 11199.7835 | 0.62483 | 40265.8422 | -10.9383 | 184.3713 | 0 | 0 | 0 | 34.4501 | 38.8697 | 0 | 1.626 | 1 | 0.27244 | 1 | 0 |  |  | 0 | 0 | 0 | 17583.488 | 0 | 0
33.6 | 10.9295 | 183.8246 | 11208.9884 | 0.62298 | 40265.8422 | -10.9295 | 183.8246 | 0 | 0 | 0 | 34.4501 | 38.5667 | 0 | 1.626 | 1 | 0.27244 | 1 | 0 |  |  | 0 | 0 | 0 | 17557.9843 | 0 | 0
33.65 | 10.9208 | 183.2783 | 11218.166 | 0.62113 | 40265.8422 | -10.9208 | 183.2783 | 0 | 0 | 0 | 34.4501 | 38.2657 | 0 | 1.626 | 1 | 0.27244 | 1 | 0 |  |  | 0 | 0 | 0 | 17532.5931 | 0 | 0
33.7 | 10.9121 | 182.7325 | 11227.3162 | 0.61928 | 40265.8422 | -10.9121 | 182.7325 | 0 | 0 | 0 | 34.4501 | 37.9667 | 0 | 1.626 | 1 | 0.27244 | 1 | 0 |  |  | 0 | 0 | 0 | 17507.3139 | 0 | 0
33.75 | 10.9035 | 182.1871 | 11236.4392 | 0.61743 | 40265.8422 | -10.9035 | 182.1871 | 0 | 0 | 0 | 34.4501 | 37.6698 | 0 | 1.626 | 1 | 0.27244 | 1 | 0 |  |  | 0 | 0 | 0 | 17482.1465 | 0 | 0
33.8 | 10.8949 | 181.6422 | 11245.535 | 0.61559 | 40265.8422 | -10.8949 | 181.6422 | 0 | 0 | 0 | 34.4501 | 37.3748 | 0 | 1.626 | 1 | 0.27244 | 1 | 0 |  |  | 0 | 0 | 0 | 17457.0902 | 0 | 0
33.85 | 10.8864 | 181.0976 | 11254.6035 | 0.61374 | 40265.8422 | -10.8864 | 181.0976 | 0 | 0 | 0 | 34.4501 | 37.0819 | 0 | 1.626 | 1 | 0.27244 | 1 | 0 |  |  | 0 | 0 | 0 | 17432.1447 | 0 | 0
33.9 | 10.8779 | 180.5535 | 11263.6447 | 0.6119 | 40265.8422 | -10.8779 | 180.5535 | 0 | 0 | 0 | 34.4501 | 36.7909 | 0 | 1.626 | 1 | 0.27244 | 1 | 0 |  |  | 0 | 0 | 0 | 17407.3096 | 0 | 0
33.95 | 10.8696 | 180.0098 | 11272.6588 | 0.61005 | 40265.8422 | -10.8696 | 180.0098 | 0 | 0 | 0 | 34.4501 | 36.5018 | 0 | 1.626 | 1 | 0.27244 | 1 | 0 |  |  | 0 | 0 | 0 | 17382.5844 | 0 | 0
34 | 10.8617 | 179.4666 | 11281.6457 | 0.60821 | 40265.8422 | -10.8617 | 179.4666 | 0 | 0 | 0 | 34.4501 | 36.23 | 0 | 1.626 | 1 | 0.27244 | 1 | 0 |  |  | 0 | 0 | 0 | 17357.9687 | 0 | 0
34.05 | 10.8538 | 178.9237 | 11290.6055 | 0.60637 | 40265.8422 | -10.8538 | 178.9237 | 0 | 0 | 0 | 34.4501 | 35.9603 | 0 | 1.626 | 1 | 0.27244 | 1 | 0 |  |  | 0 | 0 | 0 | 17333.462 | 0 | 0
34.1 | 10.8461 | 178.3812 | 11299.5381 | 0.60453 | 40265.8422 | -10.8461 | 178.3812 | 0 | 0 | 0 | 34.4501 | 35.6923 | 0 | 1.626 | 1 | 0.27244 | 1 | 0 |  |  | 0 | 0 | 0 | 17309.0641 | 0 | 0
34.15 | 10.8383 | 177.8391 | 11308.4436 | 0.6027 | 40265.8422 | -10.8383 | 177.8391 | 0 | 0 | 0 | 34.4501 | 35.4259 | 0 | 1.626 | 1 | 0.27244 | 1 | 0 |  |  | 0 | 0 | 0 | 17284.7743 | 0 | 0
34.2 | 10.8306 | 177.2973 | 11317.322 | 0.60086 | 40265.8422 | -10.8306 | 177.2973 | 0 | 0 | 0 | 34.4501 | 35.1611 | 0 | 1.626 | 1 | 0.27244 | 1 | 0 |  |  | 0 | 0 | 0 | 17260.5924 | 0 | 0
34.25 | 10.823 | 176.756 | 11326.1733 | 0.59903 | 40265.8422 | -10.823 | 176.756 | 0 | 0 | 0 | 34.4501 | 34.898 | 0 | 1.626 | 1 | 0.27244 | 1 | 0 |  |  | 0 | 0 | 0 | 17236.518 | 0 | 0
34.3 | 10.8154 | 176.215 | 11334.9976 | 0.59719 | 40265.8422 | -10.8154 | 176.215 | 0 | 0 | 0 | 34.4501 | 34.6365 | 0 | 1.626 | 1 | 0.27244 | 1 | 0 |  |  | 0 | 0 | 0 | 17212.5505 | 0 | 0
34.35 | 10.8079 | 175.6745 | 11343.7949 | 0.59536 | 40265.8422 | -10.8079 | 175.6745 | 0 | 0 | 0 | 34.4501 | 34.3766 | 0 | 1.626 | 1 | 0.27244 | 1 | 0 |  |  | 0 | 0 | 0 | 17188.6897 | 0 | 0
34.4 | 10.8004 | 175.1343 | 11352.5651 | 0.59353 | 40265.8422 | -10.8004 | 175.1343 | 0 | 0 | 0 | 34.4501 | 34.1183 | 0 | 1.626 | 1 | 0.27244 | 1 | 0 |  |  | 0 | 0 | 0 | 17164.9351 | 0 | 0
34.45 | 10.7929 | 174.5944 | 11361.3083 | 0.5917 | 40265.8422 | -10.7929 | 174.5944 | 0 | 0 | 0 | 34.4501 | 33.8615 | 0 | 1.626 | 1 | 0.27244 | 1 | 0 |  |  | 0 | 0 | 0 | 17141.2863 | 0 | 0
34.5 | 10.7855 | 174.055 | 11370.0245 | 0.58987 | 40265.8422 | -10.7855 | 174.055 | 0 | 0 | 0 | 34.4501 | 33.6064 | 0 | 1.626 | 1 | 0.27244 | 1 | 0 |  |  | 0 | 0 | 0 | 17117.7429 | 0 | 0
34.55 | 10.7781 | 173.5159 | 11378.7138 | 0.58805 | 40265.8422 | -10.7781 | 173.5159 | 0 | 0 | 0 | 34.4501 | 33.3528 | 0 | 1.626 | 1 | 0.27244 | 1 | 0 |  |  | 0 | 0 | 0 | 17094.3045 | 0 | 0
34.6 | 10.7708 | 172.9772 | 11387.3761 | 0.58622 | 40265.8422 | -10.7708 | 172.9772 | 0 | 0 | 0 | 34.4501 | 33.1008 | 0 | 1.626 | 1 | 0.27244 | 1 | 0 |  |  | 0 | 0 | 0 | 17070.9707 | 0 | 0
34.65 | 10.7636 | 172.4388 | 11396.0115 | 0.5844 | 40265.8422 | -10.7636 | 172.4388 | 0 | 0 | 0 | 34.4501 | 32.8503 | 0 | 1.626 | 1 | 0.27244 | 1 | 0 |  |  | 0 | 0 | 0 | 17047.7412 | 0 | 0
34.7 | 10.7563 | 171.9008 | 11404.62 | 0.58257 | 40265.8422 | -10.7563 | 171.9008 | 0 | 0 | 0 | 34.4501 | 32.6013 | 0 | 1.626 | 1 | 0.27244 | 1 | 0 |  |  | 0 | 0 | 0 | 17024.6155 | 0 | 0
34.75 | 10.7492 | 171.3632 | 11413.2016 | 0.58075 | 40265.8422 | -10.7492 | 171.3632 | 0 | 0 | 0 | 34.4501 | 32.3539 | 0 | 1.626 | 1 | 0.27244 | 1 | 0 |  |  | 0 | 0 | 0 | 17001.5933 | 0 | 0
34.8 | 10.7418 | 170.8259 | 11421.7563 | 0.57893 | 40265.8422 | -10.7418 | 170.8259 | 0 | 0 | 0 | 34.4501 | 32.0999 | 0 | 1.626 | 1 | 0.27244 | 1 | 0 |  |  | 0 | 0 | 0 | 16978.6742 | 0 | 0
34.85 | 10.7343 | 170.289 | 11430.2842 | 0.57711 | 40265.8422 | -10.7343 | 170.289 | 0 | 0 | 0 | 34.4501 | 31.8419 | 0 | 1.626 | 1 | 0.27244 | 1 | 0 |  |  | 0 | 0 | 0 | 16955.8578 | 0 | 0
34.9 | 10.7269 | 169.7525 | 11438.7852 | 0.57529 | 40265.8422 | -10.7269 | 169.7525 | 0 | 0 | 0 | 34.4501 | 31.5856 | 0 | 1.626 | 1 | 0.27244 | 1 | 0 |  |  | 0 | 0 | 0 | 16933.1436 | 0 | 0
34.95 | 10.7195 | 169.2163 | 11447.2594 | 0.57347 | 40265.8422 | -10.7195 | 169.2163 | 0 | 0 | 0 | 34.4501 | 31.3311 | 0 | 1.626 | 1 | 0.27244 | 1 | 0 |  |  | 0 | 0 | 0 | 16910.5315 | 0 | 0
35 | 10.7121 | 168.6805 | 11455.7069 | 0.57166 | 40265.8422 | -10.7121 | 168.6805 | 0 | 0 | 0 | 34.4501 | 31.0782 | 0 | 1.626 | 1 | 0.27244 | 1 | 0 |  |  | 0 | 0 | 0 | 16888.0208 | 0 | 0
35.05 | 10.7049 | 168.1451 | 11464.1275 | 0.56984 | 40265.8422 | -10.7049 | 168.1451 | 0 | 0 | 0 | 34.4501 | 30.8281 | 0 | 1.626 | 1 | 0.27244 | 1 | 0 |  |  | 0 | 0 | 0 | 16865.6114 | 0 | 0
35.1 | 10.698 | 167.61 | 11472.5214 | 0.56803 | 40265.8422 | -10.698 | 167.61 | 0 | 0 | 0 | 34.4501 | 30.5917 | 0 | 1.626 | 1 | 0.27244 | 1 | 0 |  |  | 0 | 0 | 0 | 16843.3028 | 0 | 0
35.15 | 10.6912 | 167.0753 | 11480.8885 | 0.56622 | 40265.8422 | -10.6912 | 167.0753 | 0 | 0 | 0 | 34.4501 | 30.3568 | 0 | 1.626 | 1 | 0.27244 | 1 | 0 |  |  | 0 | 0 | 0 | 16821.0946 | 0 | 0
35.2 | 10.6844 | 166.5409 | 11489.2289 | 0.56441 | 40265.8422 | -10.6844 | 166.5409 | 0 | 0 | 0 | 34.4501 | 30.1232 | 0 | 1.626 | 1 | 0.27244 | 1 | 0 |  |  | 0 | 0 | 0 | 16798.9866 | 0 | 0
35.25 | 10.6777 | 166.0068 | 11497.5426 | 0.5626 | 40265.8422 | -10.6777 | 166.0068 | 0 | 0 | 0 | 34.4501 | 29.8912 | 0 | 1.626 | 1 | 0.27244 | 1 | 0 |  |  | 0 | 0 | 0 | 16776.9782 | 0 | 0
35.3 | 10.671 | 165.4731 | 11505.8296 | 0.56079 | 40265.8422 | -10.671 | 165.4731 | 0 | 0 | 0 | 34.4501 | 29.6605 | 0 | 1.626 | 1 | 0.27244 | 1 | 0 |  |  | 0 | 0 | 0 | 16755.0692 | 0 | 0
35.35 | 10.6643 | 164.9397 | 11514.0899 | 0.55898 | 40265.8422 | -10.6643 | 164.9397 | 0 | 0 | 0 | 34.4501 | 29.4312 | 0 | 1.626 | 1 | 0.27244 | 1 | 0 |  |  | 0 | 0 | 0 | 16733.2592 | 0 | 0
35.4 | 10.6577 | 164.4067 | 11522.3236 | 0.55717 | 40265.8422 | -10.6577 | 164.4067 | 0 | 0 | 0 | 34.4501 | 29.2033 | 0 | 1.626 | 1 | 0.27244 | 1 | 0 |  |  | 0 | 0 | 0 | 16711.5478 | 0 | 0
35.45 | 10.6511 | 163.874 | 11530.5306 | 0.55537 | 40265.8422 | -10.6511 | 163.874 | 0 | 0 | 0 | 34.4501 | 28.9769 | 0 | 1.626 | 1 | 0.27244 | 1 | 0 |  |  | 0 | 0 | 0 | 16689.9348 | 0 | 0
35.5 | 10.6446 | 163.3416 | 11538.711 | 0.55356 | 40265.8422 | -10.6446 | 163.3416 | 0 | 0 | 0 | 34.4501 | 28.7518 | 0 | 1.626 | 1 | 0.27244 | 1 | 0 |  |  | 0 | 0 | 0 | 16668.4197 | 0 | 0
35.55 | 10.6381 | 162.8095 | 11546.8648 | 0.55176 | 40265.8422 | -10.6381 | 162.8095 | 0 | 0 | 0 | 34.4501 | 28.5281 | 0 | 1.626 | 1 | 0.27244 | 1 | 0 |  |  | 0 | 0 | 0 | 16647.0021 | 0 | 0
35.6 | 10.6316 | 162.2778 | 11554.9919 | 0.54996 | 40265.8422 | -10.6316 | 162.2778 | 0 | 0 | 0 | 34.4501 | 28.3057 | 0 | 1.626 | 1 | 0.27244 | 1 | 0 |  |  | 0 | 0 | 0 | 16625.6818 | 0 | 0
35.65 | 10.6252 | 161.7463 | 11563.0925 | 0.54816 | 40265.8422 | -10.6252 | 161.7463 | 0 | 0 | 0 | 34.4501 | 28.0848 | 0 | 1.626 | 1 | 0.27244 | 1 | 0 |  |  | 0 | 0 | 0 | 16604.4584 | 0 | 0
35.7 | 10.6189 | 161.2152 | 11571.1666 | 0.54636 | 40265.8422 | -10.6189 | 161.2152 | 0 | 0 | 0 | 34.4501 | 27.8651 | 0 | 1.626 | 1 | 0.27244 | 1 | 0 |  |  | 0 | 0 | 0 | 16583.3316 | 0 | 0
35.75 | 10.6125 | 160.6845 | 11579.2141 | 0.54456 | 40265.8422 | -10.6125 | 160.6845 | 0 | 0 | 0 | 34.4501 | 27.6468 | 0 | 1.626 | 1 | 0.27244 | 1 | 0 |  |  | 0 | 0 | 0 | 16562.301 | 0 | 0
35.8 | 10.6062 | 160.154 | 11587.235 | 0.54276 | 40265.8422 | -10.6062 | 160.154 | 0 | 0 | 0 | 34.4501 | 27.4299 | 0 | 1.626 | 1 | 0.27244 | 1 | 0 |  |  | 0 | 0 | 0 | 16541.3662 | 0 | 0
35.85 | 10.6 | 159.6238 | 11595.2295 | 0.54097 | 40265.8422 | -10.6 | 159.6238 | 0 | 0 | 0 | 34.4501 | 27.2142 | 0 | 1.626 | 1 | 0.27244 | 1 | 0 |  |  | 0 | 0 | 0 | 16520.527 | 0 | 0
35.9 | 10.5937 | 159.094 | 11603.1974 | 0.53917 | 40265.8422 | -10.5937 | 159.094 | 0 | 0 | 0 | 34.4501 | 26.9999 | 0 | 1.626 | 1 | 0.27244 | 1 | 0 |  |  | 0 | 0 | 0 | 16499.783 | 0 | 0
35.95 | 10.5876 | 158.5645 | 11611.1389 | 0.53738 | 40265.8422 | -10.5876 | 158.5645 | 0 | 0 | 0 | 34.4501 | 26.7869 | 0 | 1.626 | 1 | 0.27244 | 1 | 0 |  |  | 0 | 0 | 0 | 16479.1339 | 0 | 0
36 | 10.5814 | 158.0352 | 11619.0539 | 0.53558 | 40265.8422 | -10.5814 | 158.0352 | 0 | 0 | 0 | 34.4501 | 26.5752 | 0 | 1.626 | 1 | 0.27244 | 1 | 0 |  |  | 0 | 0 | 0 | 16458.5793 | 0 | 0
36.05 | 10.5753 | 157.5063 | 11626.9424 | 0.53379 | 40265.8422 | -10.5753 | 157.5063 | 0 | 0 | 0 | 34.4501 | 26.3648 | 0 | 1.626 | 1 | 0.27244 | 1 | 0 |  |  | 0 | 0 | 0 | 16438.1189 | 0 | 0
36.1 | 10.5692 | 156.9777 | 11634.8045 | 0.532 | 40265.8422 | -10.5692 | 156.9777 | 0 | 0 | 0 | 34.4501 | 26.1557 | 0 | 1.626 | 1 | 0.27244 | 1 | 0 |  |  | 0 | 0 | 0 | 16417.7523 | 0 | 0
36.15 | 10.5632 | 156.4494 | 11642.6402 | 0.53021 | 40265.8422 | -10.5632 | 156.4494 | 0 | 0 | 0 | 34.4501 | 25.9479 | 0 | 1.626 | 1 | 0.27244 | 1 | 0 |  |  | 0 | 0 | 0 | 16397.4794 | 0 | 0
36.2 | 10.5572 | 155.9214 | 11650.4495 | 0.52842 | 40265.8422 | -10.5572 | 155.9214 | 0 | 0 | 0 | 34.4501 | 25.7413 | 0 | 1.626 | 1 | 0.27244 | 1 | 0 |  |  | 0 | 0 | 0 | 16377.2996 | 0 | 0
36.25 | 10.5512 | 155.3937 | 11658.2323 | 0.52663 | 40265.8422 | -10.5512 | 155.3937 | 0 | 0 | 0 | 34.4501 | 25.536 | 0 | 1.626 | 1 | 0.27244 | 1 | 0 |  |  | 0 | 0 | 0 | 16357.2128 | 0 | 0
36.3 | 10.5453 | 154.8663 | 11665.9888 | 0.52484 | 40265.8422 | -10.5453 | 154.8663 | 0 | 0 | 0 | 34.4501 | 25.332 | 0 | 1.626 | 1 | 0.27244 | 1 | 0 |  |  | 0 | 0 | 0 | 16337.2186 | 0 | 0
36.35 | 10.5394 | 154.3391 | 11673.719 | 0.52306 | 40265.8422 | -10.5394 | 154.3391 | 0 | 0 | 0 | 34.4501 | 25.1292 | 0 | 1.626 | 1 | 0.27244 | 1 | 0 |  |  | 0 | 0 | 0 | 16317.3166 | 0 | 0
36.4 | 10.5336 | 153.8123 | 11681.4227 | 0.52127 | 40265.8422 | -10.5336 | 153.8123 | 0 | 0 | 0 | 34.4501 | 24.9276 | 0 | 1.626 | 1 | 0.27244 | 1 | 0 |  |  | 0 | 0 | 0 | 16297.5066 | 0 | 0
36.45 | 10.5278 | 153.2858 | 11689.1002 | 0.51949 | 40265.8422 | -10.5278 | 153.2858 | 0 | 0 | 0 | 34.4501 | 24.7273 | 0 | 1.626 | 1 | 0.27244 | 1 | 0 |  |  | 0 | 0 | 0 | 16277.7883 | 0 | 0
36.5 | 10.522 | 152.7595 | 11696.7513 | 0.5177 | 40265.8422 | -10.522 | 152.7595 | 0 | 0 | 0 | 34.4501 | 24.5282 | 0 | 1.626 | 1 | 0.27244 | 1 | 0 |  |  | 0 | 0 | 0 | 16258.1613 | 0 | 0
36.55 | 10.5162 | 152.2336 | 11704.3762 | 0.51592 | 40265.8422 | -10.5162 | 152.2336 | 0 | 0 | 0 | 34.4501 | 24.3303 | 0 | 1.626 | 1 | 0.27244 | 1 | 0 |  |  | 0 | 0 | 0 | 16238.6252 | 0 | 0
36.6 | 10.5105 | 151.7079 | 11711.9747 | 0.51414 | 40265.8422 | -10.5105 | 151.7079 | 0 | 0 | 0 | 34.4501 | 24.1336 | 0 | 1.626 | 1 | 0.27244 | 1 | 0 |  |  | 0 | 0 | 0 | 16219.18 | 0 | 0
36.65 | 10.5049 | 151.1825 | 11719.547 | 0.51236 | 40265.8422 | -10.5049 | 151.1825 | 0 | 0 | 0 | 34.4501 | 23.9381 | 0 | 1.626 | 1 | 0.27244 | 1 | 0 |  |  | 0 | 0 | 0 | 16199.8251 | 0 | 0
36.7 | 10.4992 | 150.6574 | 11727.0929 | 0.51058 | 40265.8422 | -10.4992 | 150.6574 | 0 | 0 | 0 | 34.4501 | 23.7439 | 0 | 1.626 | 1 | 0.27244 | 1 | 0 |  |  | 0 | 0 | 0 | 16180.5603 | 0 | 0
36.75 | 10.4936 | 150.1326 | 11734.6127 | 0.5088 | 40265.8422 | -10.4936 | 150.1326 | 0 | 0 | 0 | 34.4501 | 23.5508 | 0 | 1.626 | 1 | 0.27244 | 1 | 0 |  |  | 0 | 0 | 0 | 16161.3853 | 0 | 0
36.8 | 10.4881 | 149.6081 | 11742.1062 | 0.50702 | 40265.8422 | -10.4881 | 149.6081 | 0 | 0 | 0 | 34.4501 | 23.3589 | 0 | 1.626 | 1 | 0.27244 | 1 | 0 |  |  | 0 | 0 | 0 | 16142.2999 | 0 | 0
36.85 | 10.4825 | 149.0838 | 11749.5735 | 0.50525 | 40265.8422 | -10.4825 | 149.0838 | 0 | 0 | 0 | 34.4501 | 23.1682 | 0 | 1.626 | 1 | 0.27244 | 1 | 0 |  |  | 0 | 0 | 0 | 16123.3036 | 0 | 0
36.9 | 10.477 | 148.5598 | 11757.0146 | 0.50347 | 40265.8422 | -10.477 | 148.5598 | 0 | 0 | 0 | 34.4501 | 22.9786 | 0 | 1.626 | 1 | 0.27244 | 1 | 0 |  |  | 0 | 0 | 0 | 16104.3962 | 0 | 0
36.95 | 10.4715 | 148.0361 | 11764.4295 | 0.50169 | 40265.8422 | -10.4715 | 148.0361 | 0 | 0 | 0 | 34.4501 | 22.7902 | 0 | 1.626 | 1 | 0.27244 | 1 | 0 |  |  | 0 | 0 | 0 | 16085.5774 | 0 | 0
37 | 10.4661 | 147.5127 | 11771.8182 | 0.49992 | 40265.8422 | -10.4661 | 147.5127 | 0 | 0 | 0 | 34.4501 | 22.603 | 0 | 1.626 | 1 | 0.27244 | 1 | 0 |  |  | 0 | 0 | 0 | 16066.847 | 0 | 0
37.05 | 10.4607 | 146.9895 | 11779.1808 | 0.49815 | 40265.8422 | -10.4607 | 146.9895 | 0 | 0 | 0 | 34.4501 | 22.4169 | 0 | 1.626 | 1 | 0.27244 | 1 | 0 |  |  | 0 | 0 | 0 | 16048.2046 | 0 | 0
37.1 | 10.4553 | 146.4666 | 11786.5172 | 0.49638 | 40265.8422 | -10.4553 | 146.4666 | 0 | 0 | 0 | 34.4501 | 22.232 | 0 | 1.626 | 1 | 0.27244 | 1 | 0 |  |  | 0 | 0 | 0 | 16029.6499 | 0 | 0
37.15 | 10.45 | 145.944 | 11793.8274 | 0.4946 | 40265.8422 | -10.45 | 145.944 | 0 | 0 | 0 | 34.4501 | 22.0482 | 0 | 1.626 | 1 | 0.27244 | 1 | 0 |  |  | 0 | 0 | 0 | 16011.1826 | 0 | 0
37.2 | 10.4447 | 145.4216 | 11801.1116 | 0.49283 | 40265.8422 | -10.4447 | 145.4216 | 0 | 0 | 0 | 34.4501 | 21.8655 | 0 | 1.626 | 1 | 0.27244 | 1 | 0 |  |  | 0 | 0 | 0 | 15992.8026 | 0 | 0
37.25 | 10.4394 | 144.8995 | 11808.3696 | 0.49106 | 40265.8422 | -10.4394 | 144.8995 | 0 | 0 | 0 | 34.4501 | 21.6839 | 0 | 1.626 | 1 | 0.27244 | 1 | 0 |  |  | 0 | 0 | 0 | 15974.5094 | 0 | 0
37.3 | 10.4342 | 144.3776 | 11815.6015 | 0.4893 | 40265.8422 | -10.4342 | 144.3776 | 0 | 0 | 0 | 34.4501 | 21.5035 | 0 | 1.626 | 1 | 0.27244 | 1 | 0 |  |  | 0 | 0 | 0 | 15956.3027 | 0 | 0
37.35 | 10.429 | 143.8561 | 11822.8074 | 0.48753 | 40265.8422 | -10.429 | 143.8561 | 0 | 0 | 0 | 34.4501 | 21.3242 | 0 | 1.626 | 1 | 0.27244 | 1 | 0 |  |  | 0 | 0 | 0 | 15938.1824 | 0 | 0
37.4 | 10.4238 | 143.3347 | 11829.9871 | 0.48576 | 40265.8422 | -10.4238 | 143.3347 | 0 | 0 | 0 | 34.4501 | 21.1459 | 0 | 1.626 | 1 | 0.27244 | 1 | 0 |  |  | 0 | 0 | 0 | 15920.1481 | 0 | 0
37.45 | 10.4187 | 142.8137 | 11837.1408 | 0.484 | 40265.8422 | -10.4187 | 142.8137 | 0 | 0 | 0 | 34.4501 | 20.9688 | 0 | 1.626 | 1 | 0.27244 | 1 | 0 |  |  | 0 | 0 | 0 | 15902.1996 | 0 | 0
37.5 | 10.4136 | 142.2929 | 11844.2685 | 0.48223 | 40265.8422 | -10.4136 | 142.2929 | 0 | 0 | 0 | 34.4501 | 20.7928 | 0 | 1.626 | 1 | 0.27244 | 1 | 0 |  |  | 0 | 0 | 0 | 15884.3366 | 0 | 0
37.55 | 10.4085 | 141.7723 | 11851.3701 | 0.48047 | 40265.8422 | -10.4085 | 141.7723 | 0 | 0 | 0 | 34.4501 | 20.6178 | 0 | 1.626 | 1 | 0.27244 | 1 | 0 |  |  | 0 | 0 | 0 | 15866.5587 | 0 | 0
37.6 | 10.4034 | 141.252 | 11858.4457 | 0.4787 | 40265.8422 | -10.4034 | 141.252 | 0 | 0 | 0 | 34.4501 | 20.4439 | 0 | 1.626 | 1 | 0.27244 | 1 | 0 |  |  | 0 | 0 | 0 | 15848.8658 | 0 | 0
37.65 | 10.3984 | 140.732 | 11865.4953 | 0.47694 | 40265.8422 | -10.3984 | 140.732 | 0 | 0 | 0 | 34.4501 | 20.2711 | 0 | 1.626 | 1 | 0.27244 | 1 | 0 |  |  | 0 | 0 | 0 | 15831.2575 | 0 | 0
37.7 | 10.3934 | 140.2122 | 11872.5189 | 0.47518 | 40265.8422 | -10.3934 | 140.2122 | 0 | 0 | 0 | 34.4501 | 20.0994 | 0 | 1.626 | 1 | 0.27244 | 1 | 0 |  |  | 0 | 0 | 0 | 15813.7336 | 0 | 0
37.75 | 10.3885 | 139.6926 | 11879.5166 | 0.47342 | 40265.8422 | -10.3885 | 139.6926 | 0 | 0 | 0 | 34.4501 | 19.9287 | 0 | 1.626 | 1 | 0.27244 | 1 | 0 |  |  | 0 | 0 | 0 | 15796.2939 | 0 | 0
37.8 | 10.3836 | 139.1733 | 11886.4882 | 0.47166 | 40265.8422 | -10.3836 | 139.1733 | 0 | 0 | 0 | 34.4501 | 19.7591 | 0 | 1.626 | 1 | 0.27244 | 1 | 0 |  |  | 0 | 0 | 0 | 15778.938 | 0 | 0
37.85 | 10.3787 | 138.6543 | 11893.4339 | 0.4699 | 40265.8422 | -10.3787 | 138.6543 | 0 | 0 | 0 | 34.4501 | 19.5905 | 0 | 1.626 | 1 | 0.27244 | 1 | 0 |  |  | 0 | 0 | 0 | 15761.6657 | 0 | 0
37.9 | 10.3738 | 138.1355 | 11900.3536 | 0.46814 | 40265.8422 | -10.3738 | 138.1355 | 0 | 0 | 0 | 34.4501 | 19.423 | 0 | 1.626 | 1 | 0.27244 | 1 | 0 |  |  | 0 | 0 | 0 | 15744.4767 | 0 | 0
37.95 | 10.369 | 137.6169 | 11907.2474 | 0.46638 | 40265.8422 | -10.369 | 137.6169 | 0 | 0 | 0 | 34.4501 | 19.2565 | 0 | 1.626 | 1 | 0.27244 | 1 | 0 |  |  | 0 | 0 | 0 | 15727.3707 | 0 | 0
38 | 10.3642 | 137.0986 | 11914.1153 | 0.46463 | 40265.8422 | -10.3642 | 137.0986 | 0 | 0 | 0 | 34.4501 | 19.091 | 0 | 1.626 | 1 | 0.27244 | 1 | 0 |  |  | 0 | 0 | 0 | 15710.3476 | 0 | 0
38.05 | 10.3594 | 136.5805 | 11920.9573 | 0.46287 | 40265.8422 | -10.3594 | 136.5805 | 0 | 0 | 0 | 34.4501 | 18.9265 | 0 | 1.626 | 1 | 0.27244 | 1 | 0 |  |  | 0 | 0 | 0 | 15693.407 | 0 | 0
38.1 | 10.3546 | 136.0626 | 11927.7734 | 0.46112 | 40265.8422 | -10.3546 | 136.0626 | 0 | 0 | 0 | 34.4501 | 18.7631 | 0 | 1.626 | 1 | 0.27244 | 1 | 0 |  |  | 0 | 0 | 0 | 15676.5487 | 0 | 0
38.15 | 10.3499 | 135.545 | 11934.5636 | 0.45936 | 40265.8422 | -10.3499 | 135.545 | 0 | 0 | 0 | 34.4501 | 18.6007 | 0 | 1.626 | 1 | 0.27244 | 1 | 0 |  |  | 0 | 0 | 0 | 15659.7725 | 0 | 0
38.2 | 10.3452 | 135.0276 | 11941.3279 | 0.45761 | 40265.8422 | -10.3452 | 135.0276 | 0 | 0 | 0 | 34.4501 | 18.4393 | 0 | 1.626 | 1 | 0.27244 | 1 | 0 |  |  | 0 | 0 | 0 | 15643.078 | 0 | 0
38.25 | 10.3406 | 134.5105 | 11948.0663 | 0.45586 | 40265.8422 | -10.3406 | 134.5105 | 0 | 0 | 0 | 34.4501 | 18.2789 | 0 | 1.626 | 1 | 0.27244 | 1 | 0 |  |  | 0 | 0 | 0 | 15626.465 | 0 | 0
38.3 | 10.336 | 133.9936 | 11954.7789 | 0.4541 | 40265.8422 | -10.336 | 133.9936 | 0 | 0 | 0 | 34.4501 | 18.1195 | 0 | 1.626 | 1 | 0.27244 | 1 | 0 |  |  | 0 | 0 | 0 | 15609.9333 | 0 | 0
38.35 | 10.3314 | 133.4769 | 11961.4657 | 0.45235 | 40265.8422 | -10.3314 | 133.4769 | 0 | 0 | 0 | 34.4501 | 17.9611 | 0 | 1.626 | 1 | 0.27244 | 1 | 0 |  |  | 0 | 0 | 0 | 15593.4827 | 0 | 0
38.4 | 10.3268 | 132.9604 | 11968.1266 | 0.4506 | 40265.8422 | -10.3268 | 132.9604 | 0 | 0 | 0 | 34.4501 | 17.8036 | 0 | 1.626 | 1 | 0.27244 | 1 | 0 |  |  | 0 | 0 | 0 | 15577.1128 | 0 | 0
38.45 | 10.3223 | 132.4442 | 11974.7618 | 0.44885 | 40265.8422 | -10.3223 | 132.4442 | 0 | 0 | 0 | 34.4501 | 17.6472 | 0 | 1.626 | 1 | 0.27244 | 1 | 0 |  |  | 0 | 0 | 0 | 15560.8234 | 0 | 0
38.5 | 10.3177 | 131.9282 | 11981.3711 | 0.4471 | 40265.8422 | -10.3177 | 131.9282 | 0 | 0 | 0 | 34.4501 | 17.4917 | 0 | 1.626 | 1 | 0.27244 | 1 | 0 |  |  | 0 | 0 | 0 | 15544.6144 | 0 | 0
38.55 | 10.3133 | 131.4124 | 11987.9546 | 0.44536 | 40265.8422 | -10.3133 | 131.4124 | 0 | 0 | 0 | 34.4501 | 17.3372 | 0 | 1.626 | 1 | 0.27244 | 1 | 0 |  |  | 0 | 0 | 0 | 15528.4854 | 0 | 0
38.6 | 10.3088 | 130.8969 | 11994.5123 | 0.44361 | 40265.8422 | -10.3088 | 130.8969 | 0 | 0 | 0 | 34.4501 | 17.1837 | 0 | 1.626 | 1 | 0.27244 | 1 | 0 |  |  | 0 | 0 | 0 | 15512.4362 | 0 | 0
38.65 | 10.3044 | 130.3816 | 12001.0443 | 0.44186 | 40265.8422 | -10.3044 | 130.3816 | 0 | 0 | 0 | 34.4501 | 17.0311 | 0 | 1.626 | 1 | 0.27244 | 1 | 0 |  |  | 0 | 0 | 0 | 15496.4665 | 0 | 0
38.7 | 10.3 | 129.8664 | 12007.5505 | 0.44012 | 40265.8422 | -10.3 | 129.8664 | 0 | 0 | 0 | 34.4501 | 16.8794 | 0 | 1.626 | 1 | 0.27244 | 1 | 0 |  |  | 0 | 0 | 0 | 15480.5762 | 0 | 0
38.75 | 10.2956 | 129.3516 | 12014.0309 | 0.43837 | 40265.8422 | -10.2956 | 129.3516 | 0 | 0 | 0 | 34.4501 | 16.7288 | 0 | 1.626 | 1 | 0.27244 | 1 | 0 |  |  | 0 | 0 | 0 | 15464.765 | 0 | 0
38.8 | 10.2912 | 128.8369 | 12020.4856 | 0.43663 | 40265.8422 | -10.2912 | 128.8369 | 0 | 0 | 0 | 34.4501 | 16.579 | 0 | 1.626 | 1 | 0.27244 | 1 | 0 |  |  | 0 | 0 | 0 | 15449.0326 | 0 | 0
38.85 | 10.2869 | 128.3224 | 12026.9146 | 0.43488 | 40265.8422 | -10.2869 | 128.3224 | 0 | 0 | 0 | 34.4501 | 16.4302 | 0 | 1.626 | 1 | 0.27244 | 1 | 0 |  |  | 0 | 0 | 0 | 15433.3788 | 0 | 0
38.9 | 10.2826 | 127.8082 | 12033.3179 | 0.43314 | 40265.8422 | -10.2826 | 127.8082 | 0 | 0 | 0 | 34.4501 | 16.2823 | 0 | 1.626 | 1 | 0.27244 | 1 | 0 |  |  | 0 | 0 | 0 | 15417.8035 | 0 | 0
38.95 | 10.2784 | 127.2942 | 12039.6954 | 0.4314 | 40265.8422 | -10.2784 | 127.2942 | 0 | 0 | 0 | 34.4501 | 16.1354 | 0 | 1.626 | 1 | 0.27244 | 1 | 0 |  |  | 0 | 0 | 0 | 15402.3062 | 0 | 0
39 | 10.2741 | 126.7804 | 12046.0473 | 0.42966 | 40265.8422 | -10.2741 | 126.7804 | 0 | 0 | 0 | 34.4501 | 15.9894 | 0 | 1.626 | 1 | 0.27244 | 1 | 0 |  |  | 0 | 0 | 0 | 15386.8869 | 0 | 0
39.05 | 10.2699 | 126.2668 | 12052.3735 | 0.42792 | 40265.8422 | -10.2699 | 126.2668 | 0 | 0 | 0 | 34.4501 | 15.8443 | 0 | 1.626 | 1 | 0.27244 | 1 | 0 |  |  | 0 | 0 | 0 | 15371.5453 | 0 | 0
39.1 | 10.2657 | 125.7534 | 12058.674 | 0.42618 | 40265.8422 | -10.2657 | 125.7534 | 0 | 0 | 0 | 34.4501 | 15.7001 | 0 | 1.626 | 1 | 0.27244 | 1 | 0 |  |  | 0 | 0 | 0 | 15356.2812 | 0 | 0
39.15 | 10.2616 | 125.2402 | 12064.9488 | 0.42444 | 40265.8422 | -10.2616 | 125.2402 | 0 | 0 | 0 | 34.4501 | 15.5568 | 0 | 1.626 | 1 | 0.27244 | 1 | 0 |  |  | 0 | 0 | 0 | 15341.0943 | 0 | 0
39.2 | 10.2574 | 124.7272 | 12071.198 | 0.4227 | 40265.8422 | -10.2574 | 124.7272 | 0 | 0 | 0 | 34.4501 | 15.4144 | 0 | 1.626 | 1 | 0.27244 | 1 | 0 |  |  | 0 | 0 | 0 | 15325.9844 | 0 | 0
39.25 | 10.2533 | 124.2144 | 12077.4215 | 0.42096 | 40265.8422 | -10.2533 | 124.2144 | 0 | 0 | 0 | 34.4501 | 15.273 | 0 | 1.626 | 1 | 0.27244 | 1 | 0 |  |  | 0 | 0 | 0 | 15310.9513 | 0 | 0
39.3 | 10.2493 | 123.7019 | 12083.6194 | 0.41923 | 40265.8422 | -10.2493 | 123.7019 | 0 | 0 | 0 | 34.4501 | 15.1324 | 0 | 1.626 | 1 | 0.27244 | 1 | 0 |  |  | 0 | 0 | 0 | 15295.9948 | 0 | 0
39.35 | 10.2452 | 123.1895 | 12089.7917 | 0.41749 | 40265.8422 | -10.2452 | 123.1895 | 0 | 0 | 0 | 34.4501 | 14.9927 | 0 | 1.626 | 1 | 0.27244 | 1 | 0 |  |  | 0 | 0 | 0 | 15281.1146 | 0 | 0
39.4 | 10.2412 | 122.6774 | 12095.9384 | 0.41575 | 40265.8422 | -10.2412 | 122.6774 | 0 | 0 | 0 | 34.4501 | 14.8539 | 0 | 1.626 | 1 | 0.27244 | 1 | 0 |  |  | 0 | 0 | 0 | 15266.3106 | 0 | 0
39.45 | 10.2372 | 122.1654 | 12102.0595 | 0.41402 | 40265.8422 | -10.2372 | 122.1654 | 0 | 0 | 0 | 34.4501 | 14.7159 | 0 | 1.626 | 1 | 0.27244 | 1 | 0 |  |  | 0 | 0 | 0 | 15251.5825 | 0 | 0
39.5 | 10.2332 | 121.6536 | 12108.1549 | 0.41228 | 40265.8422 | -10.2332 | 121.6536 | 0 | 0 | 0 | 34.4501 | 14.5789 | 0 | 1.626 | 1 | 0.27244 | 1 | 0 |  |  | 0 | 0 | 0 | 15236.9301 | 0 | 0
39.55 | 10.2292 | 121.1421 | 12114.2248 | 0.41055 | 40265.8422 | -10.2292 | 121.1421 | 0 | 0 | 0 | 34.4501 | 14.4427 | 0 | 1.626 | 1 | 0.27244 | 1 | 0 |  |  | 0 | 0 | 0 | 15222.3532 | 0 | 0
39.6 | 10.2254 | 120.6307 | 12120.2692 | 0.40882 | 40265.8422 | -10.2254 | 120.6307 | 0 | 0 | 0 | 34.4501 | 14.3114 | 0 | 1.626 | 1 | 0.27244 | 1 | 0 |  |  | 0 | 0 | 0 | 15207.8515 | 0 | 0
39.65 | 10.2217 | 120.1195 | 12126.2879 | 0.40709 | 40265.8422 | -10.2217 | 120.1195 | 0 | 0 | 0 | 34.4501 | 14.1827 | 0 | 1.626 | 1 | 0.27244 | 1 | 0 |  |  | 0 | 0 | 0 | 15193.4249 | 0 | 0
39.7 | 10.218 | 119.6085 | 12132.2811 | 0.40535 | 40265.8422 | -10.218 | 119.6085 | 0 | 0 | 0 | 34.4501 | 14.0548 | 0 | 1.626 | 1 | 0.27244 | 1 | 0 |  |  | 0 | 0 | 0 | 15179.0732 | 0 | 0
39.75 | 10.2143 | 119.0977 | 12138.2488 | 0.40362 | 40265.8422 | -10.2143 | 119.0977 | 0 | 0 | 0 | 34.4501 | 13.9276 | 0 | 1.626 | 1 | 0.27244 | 1 | 0 |  |  | 0 | 0 | 0 | 15164.7961 | 0 | 0
39.8 | 10.2106 | 118.5871 | 12144.1909 | 0.40189 | 40265.8422 | -10.2106 | 118.5871 | 0 | 0 | 0 | 34.4501 | 13.8011 | 0 | 1.626 | 1 | 0.27244 | 1 | 0 |  |  | 0 | 0 | 0 | 15150.5934 | 0 | 0
39.85 | 10.207 | 118.0767 | 12150.1075 | 0.40016 | 40265.8422 | -10.207 | 118.0767 | 0 | 0 | 0 | 34.4501 | 13.6754 | 0 | 1.626 | 1 | 0.27244 | 1 | 0 |  |  | 0 | 0 | 0 | 15136.465 | 0 | 0
39.9 | 10.2032 | 117.5664 | 12155.9986 | 0.39843 | 40265.8422 | -10.2032 | 117.5664 | 0 | 0 | 0 | 34.4501 | 13.5453 | 0 | 1.626 | 1 | 0.27244 | 1 | 0 |  |  | 0 | 0 | 0 | 15122.4105 | 0 | 0
39.95 | 10.1994 | 117.0564 | 12161.8641 | 0.3967 | 40265.8422 | -10.1994 | 117.0564 | 0 | 0 | 0 | 34.4501 | 13.4157 | 0 | 1.626 | 1 | 0.27244 | 1 | 0 |  |  | 0 | 0 | 0 | 15108.4299 | 0 | 0
40 | 10.1957 | 116.5465 | 12167.7042 | 0.39498 | 40265.8422 | -10.1957 | 116.5465 | 0 | 0 | 0 | 34.4501 | 13.2868 | 0 | 1.626 | 1 | 0.27244 | 1 | 0 |  |  | 0 | 0 | 0 | 15094.523 | 0 | 0
40.05 | 10.192 | 116.0368 | 12173.5188 | 0.39325 | 40265.8422 | -10.192 | 116.0368 | 0 | 0 | 0 | 34.4501 | 13.1588 | 0 | 1.626 | 1 | 0.27244 | 1 | 0 |  |  | 0 | 0 | 0 | 15080.6894 | 0 | 0
40.1 | 10.1883 | 115.5273 | 12179.3079 | 0.39152 | 40265.8422 | -10.1883 | 115.5273 | 0 | 0 | 0 | 34.4501 | 13.0316 | 0 | 1.626 | 1 | 0.27244 | 1 | 0 |  |  | 0 | 0 | 0 | 15066.9291 | 0 | 0
40.15 | 10.1846 | 115.018 | 12185.0715 | 0.3898 | 40265.8422 | -10.1846 | 115.018 | 0 | 0 | 0 | 34.4501 | 12.9052 | 0 | 1.626 | 1 | 0.27244 | 1 | 0 |  |  | 0 | 0 | 0 | 15053.2417 | 0 | 0
40.2 | 10.181 | 114.5088 | 12190.8097 | 0.38807 | 40265.8422 | -10.181 | 114.5088 | 0 | 0 | 0 | 34.4501 | 12.7796 | 0 | 1.626 | 1 | 0.27244 | 1 | 0 |  |  | 0 | 0 | 0 | 15039.6272 | 0 | 0
40.25 | 10.1773 | 113.9999 | 12196.5224 | 0.38635 | 40265.8422 | -10.1773 | 113.9999 | 0 | 0 | 0 | 34.4501 | 12.6548 | 0 | 1.626 | 1 | 0.27244 | 1 | 0 |  |  | 0 | 0 | 0 | 15026.0853 | 0 | 0
40.3 | 10.1737 | 113.4911 | 12202.2097 | 0.38462 | 40265.8422 | -10.1737 | 113.4911 | 0 | 0 | 0 | 34.4501 | 12.5309 | 0 | 1.626 | 1 | 0.27244 | 1 | 0 |  |  | 0 | 0 | 0 | 15012.6158 | 0 | 0
40.35 | 10.1702 | 112.9825 | 12207.8715 | 0.3829 | 40265.8422 | -10.1702 | 112.9825 | 0 | 0 | 0 | 34.4501 | 12.4078 | 0 | 1.626 | 1 | 0.27244 | 1 | 0 |  |  | 0 | 0 | 0 | 14999.2186 | 0 | 0
40.4 | 10.1666 | 112.4741 | 12213.5079 | 0.38117 | 40265.8422 | -10.1666 | 112.4741 | 0 | 0 | 0 | 34.4501 | 12.2854 | 0 | 1.626 | 1 | 0.27244 | 1 | 0 |  |  | 0 | 0 | 0 | 14985.8934 | 0 | 0
40.45 | 10.1631 | 111.9658 | 12219.1189 | 0.37945 | 40265.8422 | -10.1631 | 111.9658 | 0 | 0 | 0 | 34.4501 | 12.1639 | 0 | 1.626 | 1 | 0.27244 | 1 | 0 |  |  | 0 | 0 | 0 | 14972.64 | 0 | 0
40.5 | 10.1596 | 111.4578 | 12224.7045 | 0.37773 | 40265.8422 | -10.1596 | 111.4578 | 0 | 0 | 0 | 34.4501 | 12.0431 | 0 | 1.626 | 1 | 0.27244 | 1 | 0 |  |  | 0 | 0 | 0 | 14959.4583 | 0 | 0
40.55 | 10.1561 | 110.9499 | 12230.2647 | 0.37601 | 40265.8422 | -10.1561 | 110.9499 | 0 | 0 | 0 | 34.4501 | 11.9232 | 0 | 1.626 | 1 | 0.27244 | 1 | 0 |  |  | 0 | 0 | 0 | 14946.3481 | 0 | 0
40.6 | 10.1526 | 110.4421 | 12235.7995 | 0.37429 | 40265.8422 | -10.1526 | 110.4421 | 0 | 0 | 0 | 34.4501 | 11.804 | 0 | 1.626 | 1 | 0.27244 | 1 | 0 |  |  | 0 | 0 | 0 | 14933.3091 | 0 | 0
40.65 | 10.1492 | 109.9346 | 12241.3089 | 0.37257 | 40265.8422 | -10.1492 | 109.9346 | 0 | 0 | 0 | 34.4501 | 11.6856 | 0 | 1.626 | 1 | 0.27244 | 1 | 0 |  |  | 0 | 0 | 0 | 14920.3413 | 0 | 0
40.7 | 10.1458 | 109.4272 | 12246.793 | 0.37085 | 40265.8422 | -10.1458 | 109.4272 | 0 | 0 | 0 | 34.4501 | 11.5679 | 0 | 1.626 | 1 | 0.27244 | 1 | 0 |  |  | 0 | 0 | 0 | 14907.4443 | 0 | 0
40.75 | 10.1424 | 108.92 | 12252.2516 | 0.36913 | 40265.8422 | -10.1424 | 108.92 | 0 | 0 | 0 | 34.4501 | 11.4511 | 0 | 1.626 | 1 | 0.27244 | 1 | 0 |  |  | 0 | 0 | 0 | 14894.6181 | 0 | 0
40.8 | 10.139 | 108.413 | 12257.685 | 0.36741 | 40265.8422 | -10.139 | 108.413 | 0 | 0 | 0 | 34.4501 | 11.335 | 0 | 1.626 | 1 | 0.27244 | 1 | 0 |  |  | 0 | 0 | 0 | 14881.8624 | 0 | 0
40.85 | 10.1357 | 107.9061 | 12263.0929 | 0.36569 | 40265.8422 | -10.1357 | 107.9061 | 0 | 0 | 0 | 34.4501 | 11.2197 | 0 | 1.626 | 1 | 0.27244 | 1 | 0 |  |  | 0 | 0 | 0 | 14869.177 | 0 | 0
40.9 | 10.1324 | 107.3994 | 12268.4756 | 0.36398 | 40265.8422 | -10.1324 | 107.3994 | 0 | 0 | 0 | 34.4501 | 11.1052 | 0 | 1.626 | 1 | 0.27244 | 1 | 0 |  |  | 0 | 0 | 0 | 14856.5619 | 0 | 0
40.95 | 10.1291 | 106.8929 | 12273.8329 | 0.36226 | 40265.8422 | -10.1291 | 106.8929 | 0 | 0 | 0 | 34.4501 | 10.9914 | 0 | 1.626 | 1 | 0.27244 | 1 | 0 |  |  | 0 | 0 | 0 | 14844.0167 | 0 | 0
41 | 10.1258 | 106.3865 | 12279.1649 | 0.36054 | 40265.8422 | -10.1258 | 106.3865 | 0 | 0 | 0 | 34.4501 | 10.8783 | 0 | 1.626 | 1 | 0.27244 | 1 | 0 |  |  | 0 | 0 | 0 | 14831.5413 | 0 | 0
41.05 | 10.1225 | 105.8803 | 12284.4715 | 0.35883 | 40265.8422 | -10.1225 | 105.8803 | 0 | 0 | 0 | 34.4501 | 10.766 | 0 | 1.626 | 1 | 0.27244 | 1 | 0 |  |  | 0 | 0 | 0 | 14819.1356 | 0 | 0
41.1 | 10.1193 | 105.3743 | 12289.7529 | 0.35711 | 40265.8422 | -10.1193 | 105.3743 | 0 | 0 | 0 | 34.4501 | 10.6545 | 0 | 1.626 | 1 | 0.27244 | 1 | 0 |  |  | 0 | 0 | 0 | 14806.7993 | 0 | 0
41.15 | 10.1161 | 104.8684 | 12295.009 | 0.3554 | 40265.8422 | -10.1161 | 104.8684 | 0 | 0 | 0 | 34.4501 | 10.5437 | 0 | 1.626 | 1 | 0.27244 | 1 | 0 |  |  | 0 | 0 | 0 | 14794.5324 | 0 | 0
41.2 | 10.1129 | 104.3627 | 12300.2397 | 0.35369 | 40265.8422 | -10.1129 | 104.3627 | 0 | 0 | 0 | 34.4501 | 10.4336 | 0 | 1.626 | 1 | 0.27244 | 1 | 0 |  |  | 0 | 0 | 0 | 14782.3345 | 0 | 0
41.25 | 10.1097 | 103.8571 | 12305.4452 | 0.35197 | 40265.8422 | -10.1097 | 103.8571 | 0 | 0 | 0 | 34.4501 | 10.3243 | 0 | 1.626 | 1 | 0.27244 | 1 | 0 |  |  | 0 | 0 | 0 | 14770.2056 | 0 | 0
41.3 | 10.1065 | 103.3517 | 12310.6255 | 0.35026 | 40265.8422 | -10.1065 | 103.3517 | 0 | 0 | 0 | 34.4501 | 10.2157 | 0 | 1.626 | 1 | 0.27244 | 1 | 0 |  |  | 0 | 0 | 0 | 14758.1455 | 0 | 0
41.35 | 10.1034 | 102.8464 | 12315.7804 | 0.34855 | 40265.8422 | -10.1034 | 102.8464 | 0 | 0 | 0 | 34.4501 | 10.1079 | 0 | 1.626 | 1 | 0.27244 | 1 | 0 |  |  | 0 | 0 | 0 | 14746.1539 | 0 | 0
41.4 | 10.1003 | 102.3413 | 12320.9101 | 0.34684 | 40265.8422 | -10.1003 | 102.3413 | 0 | 0 | 0 | 34.4501 | 10.0007 | 0 | 1.626 | 1 | 0.27244 | 1 | 0 |  |  | 0 | 0 | 0 | 14734.2308 | 0 | 0
41.45 | 10.0972 | 101.8364 | 12326.0145 | 0.34512 | 40265.8422 | -10.0972 | 101.8364 | 0 | 0 | 0 | 34.4501 | 9.8943 | 0 | 1.626 | 1 | 0.27244 | 1 | 0 |  |  | 0 | 0 | 0 | 14722.3759 | 0 | 0
41.5 | 10.0941 | 101.3316 | 12331.0937 | 0.34341 | 40265.8422 | -10.0941 | 101.3316 | 0 | 0 | 0 | 34.4501 | 9.7886 | 0 | 1.626 | 1 | 0.27244 | 1 | 0 |  |  | 0 | 0 | 0 | 14710.5892 | 0 | 0
41.55 | 10.0911 | 100.827 | 12336.1477 | 0.3417 | 40265.8422 | -10.0911 | 100.827 | 0 | 0 | 0 | 34.4501 | 9.6837 | 0 | 1.626 | 1 | 0.27244 | 1 | 0 |  |  | 0 | 0 | 0 | 14698.8703 | 0 | 0
41.6 | 10.0881 | 100.3225 | 12341.1764 | 0.33999 | 40265.8422 | -10.0881 | 100.3225 | 0 | 0 | 0 | 34.4501 | 9.5794 | 0 | 1.626 | 1 | 0.27244 | 1 | 0 |  |  | 0 | 0 | 0 | 14687.2192 | 0 | 0
41.65 | 10.0851 | 99.8182 | 12346.18 | 0.33828 | 40265.8422 | -10.0851 | 99.8182 | 0 | 0 | 0 | 34.4501 | 9.4759 | 0 | 1.626 | 1 | 0.27244 | 1 | 0 |  |  | 0 | 0 | 0 | 14675.6358 | 0 | 0
41.7 | 10.0821 | 99.314 | 12351.1583 | 0.33658 | 40265.8422 | -10.0821 | 99.314 | 0 | 0 | 0 | 34.4501 | 9.373 | 0 | 1.626 | 1 | 0.27244 | 1 | 0 |  |  | 0 | 0 | 0 | 14664.1197 | 0 | 0
41.75 | 10.0791 | 98.81 | 12356.1114 | 0.33487 | 40265.8422 | -10.0791 | 98.81 | 0 | 0 | 0 | 34.4501 | 9.2709 | 0 | 1.626 | 1 | 0.27244 | 1 | 0 |  |  | 0 | 0 | 0 | 14652.671 | 0 | 0
41.8 | 10.0762 | 98.3061 | 12361.0393 | 0.33316 | 40265.8422 | -10.0762 | 98.3061 | 0 | 0 | 0 | 34.4501 | 9.1694 | 0 | 1.626 | 1 | 0.27244 | 1 | 0 |  |  | 0 | 0 | 0 | 14641.2893 | 0 | 0
41.85 | 10.0732 | 97.8024 | 12365.942 | 0.33145 | 40265.8422 | -10.0732 | 97.8024 | 0 | 0 | 0 | 34.4501 | 9.0687 | 0 | 1.626 | 1 | 0.27244 | 1 | 0 |  |  | 0 | 0 | 0 | 14629.9746 | 0 | 0
41.9 | 10.0704 | 97.2988 | 12370.8195 | 0.32975 | 40265.8422 | -10.0704 | 97.2988 | 0 | 0 | 0 | 34.4501 | 8.9692 | 0 | 1.626 | 1 | 0.27244 | 1 | 0 |  |  | 0 | 0 | 0 | 14618.7267 | 0 | 0
41.95 | 10.0676 | 96.7953 | 12375.6719 | 0.32804 | 40265.8422 | -10.0676 | 96.7953 | 0 | 0 | 0 | 34.4501 | 8.8734 | 0 | 1.626 | 1 | 0.27244 | 1 | 0 |  |  | 0 | 0 | 0 | 14607.5454 | 0 | 0
42 | 10.0648 | 96.292 | 12380.499 | 0.32633 | 40265.8422 | -10.0648 | 96.292 | 0 | 0 | 0 | 34.4501 | 8.7782 | 0 | 1.626 | 1 | 0.27244 | 1 | 0 |  |  | 0 | 0 | 0 | 14596.4306 | 0 | 0
42.05 | 10.0621 | 95.7888 | 12385.3011 | 0.32463 | 40265.8422 | -10.0621 | 95.7888 | 0 | 0 | 0 | 34.4501 | 8.6836 | 0 | 1.626 | 1 | 0.27244 | 1 | 0 |  |  | 0 | 0 | 0 | 14585.3822 | 0 | 0
42.1 | 10.0593 | 95.2858 | 12390.0779 | 0.32292 | 40265.8422 | -10.0593 | 95.2858 | 0 | 0 | 0 | 34.4501 | 8.5896 | 0 | 1.626 | 1 | 0.27244 | 1 | 0 |  |  | 0 | 0 | 0 | 14574.3999 | 0 | 0
42.15 | 10.0566 | 94.7829 | 12394.8296 | 0.32122 | 40265.8422 | -10.0566 | 94.7829 | 0 | 0 | 0 | 34.4501 | 8.4962 | 0 | 1.626 | 1 | 0.27244 | 1 | 0 |  |  | 0 | 0 | 0 | 14563.4836 | 0 | 0
42.2 | 10.0539 | 94.2801 | 12399.5562 | 0.31952 | 40265.8422 | -10.0539 | 94.2801 | 0 | 0 | 0 | 34.4501 | 8.4025 | 0 | 1.626 | 1 | 0.27244 | 1 | 0 |  |  | 0 | 0 | 0 | 14552.6332 | 0 | 0
42.25 | 10.0511 | 93.7775 | 12404.2577 | 0.31781 | 40265.8422 | -10.0511 | 93.7775 | 0 | 0 | 0 | 34.4501 | 8.307 | 0 | 1.626 | 1 | 0.27244 | 1 | 0 |  |  | 0 | 0 | 0 | 14541.8486 | 0 | 0
42.3 | 10.0484 | 93.275 | 12408.934 | 0.31611 | 40265.8422 | -10.0484 | 93.275 | 0 | 0 | 0 | 34.4501 | 8.2121 | 0 | 1.626 | 1 | 0.27244 | 1 | 0 |  |  | 0 | 0 | 0 | 14531.1295 | 0 | 0
42.35 | 10.0456 | 92.7727 | 12413.5852 | 0.31441 | 40265.8422 | -10.0456 | 92.7727 | 0 | 0 | 0 | 34.4501 | 8.118 | 0 | 1.626 | 1 | 0.27244 | 1 | 0 |  |  | 0 | 0 | 0 | 14520.4758 | 0 | 0
42.4 | 10.0429 | 92.2705 | 12418.2112 | 0.3127 | 40265.8422 | -10.0429 | 92.2705 | 0 | 0 | 0 | 34.4501 | 8.0244 | 0 | 1.626 | 1 | 0.27244 | 1 | 0 |  |  | 0 | 0 | 0 | 14509.8874 | 0 | 0
42.45 | 10.0402 | 91.7684 | 12422.8122 | 0.311 | 40265.8422 | -10.0402 | 91.7684 | 0 | 0 | 0 | 34.4501 | 7.9316 | 0 | 1.626 | 1 | 0.27244 | 1 | 0 |  |  | 0 | 0 | 0 | 14499.3641 | 0 | 0
42.5 | 10.0376 | 91.2664 | 12427.3881 | 0.3093 | 40265.8422 | -10.0376 | 91.2664 | 0 | 0 | 0 | 34.4501 | 7.8394 | 0 | 1.626 | 1 | 0.27244 | 1 | 0 |  |  | 0 | 0 | 0 | 14488.9058 | 0 | 0
42.55 | 10.0349 | 90.7646 | 12431.9389 | 0.3076 | 40265.8422 | -10.0349 | 90.7646 | 0 | 0 | 0 | 34.4501 | 7.7479 | 0 | 1.626 | 1 | 0.27244 | 1 | 0 |  |  | 0 | 0 | 0 | 14478.5123 | 0 | 0
42.6 | 10.0323 | 90.263 | 12436.4645 | 0.3059 | 40265.8422 | -10.0323 | 90.263 | 0 | 0 | 0 | 34.4501 | 7.657 | 0 | 1.626 | 1 | 0.27244 | 1 | 0 |  |  | 0 | 0 | 0 | 14468.1835 | 0 | 0
42.65 | 10.0296 | 89.7614 | 12440.9652 | 0.3042 | 40265.8422 | -10.0296 | 89.7614 | 0 | 0 | 0 | 34.4501 | 7.5668 | 0 | 1.626 | 1 | 0.27244 | 1 | 0 |  |  | 0 | 0 | 0 | 14457.9193 | 0 | 0
42.7 | 10.027 | 89.26 | 12445.4407 | 0.3025 | 40265.8422 | -10.027 | 89.26 | 0 | 0 | 0 | 34.4501 | 7.4772 | 0 | 1.626 | 1 | 0.27244 | 1 | 0 |  |  | 0 | 0 | 0 | 14447.7195 | 0 | 0
42.75 | 10.0245 | 88.7587 | 12449.8912 | 0.3008 | 40265.8422 | -10.0245 | 88.7587 | 0 | 0 | 0 | 34.4501 | 7.3883 | 0 | 1.626 | 1 | 0.27244 | 1 | 0 |  |  | 0 | 0 | 0 | 14437.5839 | 0 | 0
42.8 | 10.0219 | 88.2575 | 12454.3166 | 0.2991 | 40265.8422 | -10.0219 | 88.2575 | 0 | 0 | 0 | 34.4501 | 7.3 | 0 | 1.626 | 1 | 0.27244 | 1 | 0 |  |  | 0 | 0 | 0 | 14427.5125 | 0 | 0
42.85 | 10.0194 | 87.7565 | 12458.7169 | 0.29741 | 40265.8422 | -10.0194 | 87.7565 | 0 | 0 | 0 | 34.4501 | 7.2123 | 0 | 1.626 | 1 | 0.27244 | 1 | 0 |  |  | 0 | 0 | 0 | 14417.505 | 0 | 0
42.9 | 10.0168 | 87.2556 | 12463.0922 | 0.29571 | 40265.8422 | -10.0168 | 87.2556 | 0 | 0 | 0 | 34.4501 | 7.1253 | 0 | 1.626 | 1 | 0.27244 | 1 | 0 |  |  | 0 | 0 | 0 | 14407.5614 | 0 | 0
42.95 | 10.0143 | 86.7548 | 12467.4425 | 0.29401 | 40265.8422 | -10.0143 | 86.7548 | 0 | 0 | 0 | 34.4501 | 7.0389 | 0 | 1.626 | 1 | 0.27244 | 1 | 0 |  |  | 0 | 0 | 0 | 14397.6815 | 0 | 0
43 | 10.0118 | 86.2542 | 12471.7677 | 0.29232 | 40265.8422 | -10.0118 | 86.2542 | 0 | 0 | 0 | 34.4501 | 6.9532 | 0 | 1.626 | 1 | 0.27244 | 1 | 0 |  |  | 0 | 0 | 0 | 14387.8652 | 0 | 0
43.05 | 10.0094 | 85.7536 | 12476.0679 | 0.29062 | 40265.8422 | -10.0094 | 85.7536 | 0 | 0 | 0 | 34.4501 | 6.868 | 0 | 1.626 | 1 | 0.27244 | 1 | 0 |  |  | 0 | 0 | 0 | 14378.1123 | 0 | 0
43.1 | 10.0069 | 85.2532 | 12480.3431 | 0.28892 | 40265.8422 | -10.0069 | 85.2532 | 0 | 0 | 0 | 34.4501 | 6.7835 | 0 | 1.626 | 1 | 0.27244 | 1 | 0 |  |  | 0 | 0 | 0 | 14368.4228 | 0 | 0
43.15 | 10.0045 | 84.753 | 12484.5932 | 0.28723 | 40265.8422 | -10.0045 | 84.753 | 0 | 0 | 0 | 34.4501 | 6.6997 | 0 | 1.626 | 1 | 0.27244 | 1 | 0 |  |  | 0 | 0 | 0 | 14358.7964 | 0 | 0
43.2 | 10.0021 | 84.2528 | 12488.8184 | 0.28553 | 40265.8422 | -10.0021 | 84.2528 | 0 | 0 | 0 | 34.4501 | 6.6164 | 0 | 1.626 | 1 | 0.27244 | 1 | 0 |  |  | 0 | 0 | 0 | 14349.233 | 0 | 0
43.25 | 9.9997 | 83.7527 | 12493.0185 | 0.28384 | 40265.8422 | -9.9997 | 83.7527 | 0 | 0 | 0 | 34.4501 | 6.5338 | 0 | 1.626 | 1 | 0.27244 | 1 | 0 |  |  | 0 | 0 | 0 | 14339.7326 | 0 | 0
43.3 | 9.9973 | 83.2528 | 12497.1936 | 0.28214 | 40265.8422 | -9.9973 | 83.2528 | 0 | 0 | 0 | 34.4501 | 6.4518 | 0 | 1.626 | 1 | 0.27244 | 1 | 0 |  |  | 0 | 0 | 0 | 14330.2949 | 0 | 0
43.35 | 9.9949 | 82.753 | 12501.3438 | 0.28045 | 40265.8422 | -9.9949 | 82.753 | 0 | 0 | 0 | 34.4501 | 6.3704 | 0 | 1.626 | 1 | 0.27244 | 1 | 0 |  |  | 0 | 0 | 0 | 14320.9199 | 0 | 0
43.4 | 9.9926 | 82.2533 | 12505.4689 | 0.27876 | 40265.8422 | -9.9926 | 82.2533 | 0 | 0 | 0 | 34.4501 | 6.2914 | 0 | 1.626 | 1 | 0.27244 | 1 | 0 |  |  | 0 | 0 | 0 | 14311.6074 | 0 | 0
43.45 | 9.9904 | 81.7538 | 12509.5691 | 0.27706 | 40265.8422 | -9.9904 | 81.7538 | 0 | 0 | 0 | 34.4501 | 6.2137 | 0 | 1.626 | 1 | 0.27244 | 1 | 0 |  |  | 0 | 0 | 0 | 14302.3573 | 0 | 0
43.5 | 9.9881 | 81.2543 | 12513.6443 | 0.27537 | 40265.8422 | -9.9881 | 81.2543 | 0 | 0 | 0 | 34.4501 | 6.1365 | 0 | 1.626 | 1 | 0.27244 | 1 | 0 |  |  | 0 | 0 | 0 | 14293.1695 | 0 | 0
43.55 | 9.9859 | 80.7549 | 12517.6946 | 0.27368 | 40265.8422 | -9.9859 | 80.7549 | 0 | 0 | 0 | 34.4501 | 6.0598 | 0 | 1.626 | 1 | 0.27244 | 1 | 0 |  |  | 0 | 0 | 0 | 14284.0438 | 0 | 0
43.6 | 9.9837 | 80.2557 | 12521.7198 | 0.27199 | 40265.8422 | -9.9837 | 80.2557 | 0 | 0 | 0 | 34.4501 | 5.9837 | 0 | 1.626 | 1 | 0.27244 | 1 | 0 |  |  | 0 | 0 | 0 | 14274.9802 | 0 | 0
43.65 | 9.9815 | 79.7566 | 12525.7201 | 0.2703 | 40265.8422 | -9.9815 | 79.7566 | 0 | 0 | 0 | 34.4501 | 5.9081 | 0 | 1.626 | 1 | 0.27244 | 1 | 0 |  |  | 0 | 0 | 0 | 14265.9784 | 0 | 0
43.7 | 9.9793 | 79.2576 | 12529.6955 | 0.2686 | 40265.8422 | -9.9793 | 79.2576 | 0 | 0 | 0 | 34.4501 | 5.8312 | 0 | 1.626 | 1 | 0.27244 | 1 | 0 |  |  | 0 | 0 | 0 | 14257.0385 | 0 | 0
43.75 | 9.977 | 78.7586 | 12533.6459 | 0.26691 | 40265.8422 | -9.977 | 78.7586 | 0 | 0 | 0 | 34.4501 | 5.7544 | 0 | 1.626 | 1 | 0.27244 | 1 | 0 |  |  | 0 | 0 | 0 | 14248.1601 | 0 | 0
43.8 | 9.9748 | 78.2598 | 12537.5713 | 0.26522 | 40265.8422 | -9.9748 | 78.2598 | 0 | 0 | 0 | 34.4501 | 5.6782 | 0 | 1.626 | 1 | 0.27244 | 1 | 0 |  |  | 0 | 0 | 0 | 14239.3433 | 0 | 0
43.85 | 9.9726 | 77.7612 | 12541.4719 | 0.26353 | 40265.8422 | -9.9726 | 77.7612 | 0 | 0 | 0 | 34.4501 | 5.6027 | 0 | 1.626 | 1 | 0.27244 | 1 | 0 |  |  | 0 | 0 | 0 | 14230.588 | 0 | 0
43.9 | 9.9705 | 77.2626 | 12545.3475 | 0.26184 | 40265.8422 | -9.9705 | 77.2626 | 0 | 0 | 0 | 34.4501 | 5.5277 | 0 | 1.626 | 1 | 0.27244 | 1 | 0 |  |  | 0 | 0 | 0 | 14221.8939 | 0 | 0
43.95 | 9.9683 | 76.7641 | 12549.1981 | 0.26015 | 40265.8422 | -9.9683 | 76.7641 | 0 | 0 | 0 | 34.4501 | 5.4533 | 0 | 1.626 | 1 | 0.27244 | 1 | 0 |  |  | 0 | 0 | 0 | 14213.261 | 0 | 0
44 | 9.9662 | 76.2658 | 12553.0239 | 0.25846 | 40265.8422 | -9.9662 | 76.2658 | 0 | 0 | 0 | 34.4501 | 5.3794 | 0 | 1.626 | 1 | 0.27244 | 1 | 0 |  |  | 0 | 0 | 0 | 14204.6891 | 0 | 0
44.05 | 9.964 | 75.7675 | 12556.8247 | 0.25678 | 40265.8422 | -9.964 | 75.7675 | 0 | 0 | 0 | 34.4501 | 5.3062 | 0 | 1.626 | 1 | 0.27244 | 1 | 0 |  |  | 0 | 0 | 0 | 14196.1782 | 0 | 0
44.1 | 9.9619 | 75.2694 | 12560.6006 | 0.25509 | 40265.8422 | -9.9619 | 75.2694 | 0 | 0 | 0 | 34.4501 | 5.2335 | 0 | 1.626 | 1 | 0.27244 | 1 | 0 |  |  | 0 | 0 | 0 | 14187.7282 | 0 | 0
44.15 | 9.9598 | 74.7713 | 12564.3516 | 0.2534 | 40265.8422 | -9.9598 | 74.7713 | 0 | 0 | 0 | 34.4501 | 5.1615 | 0 | 1.626 | 1 | 0.27244 | 1 | 0 |  |  | 0 | 0 | 0 | 14179.3388 | 0 | 0
44.2 | 9.9577 | 74.2734 | 12568.0778 | 0.25171 | 40265.8422 | -9.9577 | 74.2734 | 0 | 0 | 0 | 34.4501 | 5.0899 | 0 | 1.626 | 1 | 0.27244 | 1 | 0 |  |  | 0 | 0 | 0 | 14171.0101 | 0 | 0
44.25 | 9.9557 | 73.7755 | 12571.779 | 0.25003 | 40265.8422 | -9.9557 | 73.7755 | 0 | 0 | 0 | 34.4501 | 5.019 | 0 | 1.626 | 1 | 0.27244 | 1 | 0 |  |  | 0 | 0 | 0 | 14162.7418 | 0 | 0
44.3 | 9.9537 | 73.2778 | 12575.4553 | 0.24834 | 40265.8422 | -9.9537 | 73.2778 | 0 | 0 | 0 | 34.4501 | 4.9506 | 0 | 1.626 | 1 | 0.27244 | 1 | 0 |  |  | 0 | 0 | 0 | 14154.5339 | 0 | 0
44.35 | 9.9517 | 72.7802 | 12579.1068 | 0.24665 | 40265.8422 | -9.9517 | 72.7802 | 0 | 0 | 0 | 34.4501 | 4.8827 | 0 | 1.626 | 1 | 0.27244 | 1 | 0 |  |  | 0 | 0 | 0 | 14146.3863 | 0 | 0
44.4 | 9.9498 | 72.2826 | 12582.7333 | 0.24497 | 40265.8422 | -9.9498 | 72.2826 | 0 | 0 | 0 | 34.4501 | 4.8153 | 0 | 1.626 | 1 | 0.27244 | 1 | 0 |  |  | 0 | 0 | 0 | 14138.2988 | 0 | 0
44.45 | 9.9478 | 71.7852 | 12586.335 | 0.24328 | 40265.8422 | -9.9478 | 71.7852 | 0 | 0 | 0 | 34.4501 | 4.7484 | 0 | 1.626 | 1 | 0.27244 | 1 | 0 |  |  | 0 | 0 | 0 | 14130.2714 | 0 | 0
44.5 | 9.9459 | 71.2878 | 12589.9119 | 0.24159 | 40265.8422 | -9.9459 | 71.2878 | 0 | 0 | 0 | 34.4501 | 4.6821 | 0 | 1.626 | 1 | 0.27244 | 1 | 0 |  |  | 0 | 0 | 0 | 14122.3039 | 0 | 0
44.55 | 9.944 | 70.7906 | 12593.4638 | 0.23991 | 40265.8422 | -9.944 | 70.7906 | 0 | 0 | 0 | 34.4501 | 4.6162 | 0 | 1.626 | 1 | 0.27244 | 1 | 0 |  |  | 0 | 0 | 0 | 14114.3962 | 0 | 0
44.6 | 9.9421 | 70.2934 | 12596.9909 | 0.23822 | 40265.8422 | -9.9421 | 70.2934 | 0 | 0 | 0 | 34.4501 | 4.5509 | 0 | 1.626 | 1 | 0.27244 | 1 | 0 |  |  | 0 | 0 | 0 | 14106.5483 | 0 | 0
44.65 | 9.9402 | 69.7964 | 12600.4932 | 0.23654 | 40265.8422 | -9.9402 | 69.7964 | 0 | 0 | 0 | 34.4501 | 4.486 | 0 | 1.626 | 1 | 0.27244 | 1 | 0 |  |  | 0 | 0 | 0 | 14098.76 | 0 | 0
44.7 | 9.9384 | 69.2994 | 12603.9706 | 0.23486 | 40265.8422 | -9.9384 | 69.2994 | 0 | 0 | 0 | 34.4501 | 4.4217 | 0 | 1.626 | 1 | 0.27244 | 1 | 0 |  |  | 0 | 0 | 0 | 14091.0312 | 0 | 0
44.75 | 9.9365 | 68.8025 | 12607.4231 | 0.23317 | 40265.8422 | -9.9365 | 68.8025 | 0 | 0 | 0 | 34.4501 | 4.3579 | 0 | 1.626 | 1 | 0.27244 | 1 | 0 |  |  | 0 | 0 | 0 | 14083.3619 | 0 | 0
44.8 | 9.9347 | 68.3058 | 12610.8508 | 0.23149 | 40265.8422 | -9.9347 | 68.3058 | 0 | 0 | 0 | 34.4501 | 4.2945 | 0 | 1.626 | 1 | 0.27244 | 1 | 0 |  |  | 0 | 0 | 0 | 14075.7518 | 0 | 0
44.85 | 9.9328 | 67.8091 | 12614.2537 | 0.22981 | 40265.8422 | -9.9328 | 67.8091 | 0 | 0 | 0 | 34.4501 | 4.2317 | 0 | 1.626 | 1 | 0.27244 | 1 | 0 |  |  | 0 | 0 | 0 | 14068.2009 | 0 | 0
44.9 | 9.931 | 67.3125 | 12617.6317 | 0.22812 | 40265.8422 | -9.931 | 67.3125 | 0 | 0 | 0 | 34.4501 | 4.1694 | 0 | 1.626 | 1 | 0.27244 | 1 | 0 |  |  | 0 | 0 | 0 | 14060.7092 | 0 | 0
44.95 | 9.9292 | 66.816 | 12620.9849 | 0.22644 | 40265.8422 | -9.9292 | 66.816 | 0 | 0 | 0 | 34.4501 | 4.1075 | 0 | 1.626 | 1 | 0.27244 | 1 | 0 |  |  | 0 | 0 | 0 | 14053.2765 | 0 | 0
45 | 9.9275 | 66.3196 | 12624.3133 | 0.22476 | 40265.8422 | -9.9275 | 66.3196 | 0 | 0 | 0 | 34.4501 | 4.0462 | 0 | 1.626 | 1 | 0.27244 | 1 | 0 |  |  | 0 | 0 | 0 | 14045.9026 | 0 | 0
45.05 | 9.9257 | 65.8232 | 12627.6169 | 0.22308 | 40265.8422 | -9.9257 | 65.8232 | 0 | 0 | 0 | 34.4501 | 3.9853 | 0 | 1.626 | 1 | 0.27244 | 1 | 0 |  |  | 0 | 0 | 0 | 14038.5876 | 0 | 0
45.1 | 9.9239 | 65.327 | 12630.8956 | 0.22139 | 40265.8422 | -9.9239 | 65.327 | 0 | 0 | 0 | 34.4501 | 3.925 | 0 | 1.626 | 1 | 0.27244 | 1 | 0 |  |  | 0 | 0 | 0 | 14031.3313 | 0 | 0
45.15 | 9.9222 | 64.8308 | 12634.1496 | 0.21971 | 40265.8422 | -9.9222 | 64.8308 | 0 | 0 | 0 | 34.4501 | 3.8649 | 0 | 1.626 | 1 | 0.27244 | 1 | 0 |  |  | 0 | 0 | 0 | 14024.1336 | 0 | 0
45.2 | 9.9204 | 64.3348 | 12637.3787 | 0.21803 | 40265.8422 | -9.9204 | 64.3348 | 0 | 0 | 0 | 34.4501 | 3.804 | 0 | 1.626 | 1 | 0.27244 | 1 | 0 |  |  | 0 | 0 | 0 | 14016.9945 | 0 | 0
45.25 | 9.9187 | 63.8388 | 12640.5831 | 0.21635 | 40265.8422 | -9.9187 | 63.8388 | 0 | 0 | 0 | 34.4501 | 3.7437 | 0 | 1.626 | 1 | 0.27244 | 1 | 0 |  |  | 0 | 0 | 0 | 14009.9137 | 0 | 0
45.3 | 9.9169 | 63.3429 | 12643.7626 | 0.21467 | 40265.8422 | -9.9169 | 63.3429 | 0 | 0 | 0 | 34.4501 | 3.6839 | 0 | 1.626 | 1 | 0.27244 | 1 | 0 |  |  | 0 | 0 | 0 | 14002.8913 | 0 | 0
45.35 | 9.9152 | 62.8471 | 12646.9174 | 0.21299 | 40265.8422 | -9.9152 | 62.8471 | 0 | 0 | 0 | 34.4501 | 3.6247 | 0 | 1.626 | 1 | 0.27244 | 1 | 0 |  |  | 0 | 0 | 0 | 13995.9271 | 0 | 0
45.4 | 9.9135 | 62.3514 | 12650.0473 | 0.21131 | 40265.8422 | -9.9135 | 62.3514 | 0 | 0 | 0 | 34.4501 | 3.5659 | 0 | 1.626 | 1 | 0.27244 | 1 | 0 |  |  | 0 | 0 | 0 | 13989.0211 | 0 | 0
45.45 | 9.9118 | 61.8558 | 12653.1525 | 0.20963 | 40265.8422 | -9.9118 | 61.8558 | 0 | 0 | 0 | 34.4501 | 3.5081 | 0 | 1.626 | 1 | 0.27244 | 1 | 0 |  |  | 0 | 0 | 0 | 13982.1731 | 0 | 0
45.5 | 9.9102 | 61.3602 | 12656.2329 | 0.20795 | 40265.8422 | -9.9102 | 61.3602 | 0 | 0 | 0 | 34.4501 | 3.4517 | 0 | 1.626 | 1 | 0.27244 | 1 | 0 |  |  | 0 | 0 | 0 | 13975.3831 | 0 | 0
45.55 | 9.9086 | 60.8647 | 12659.2885 | 0.20627 | 40265.8422 | -9.9086 | 60.8647 | 0 | 0 | 0 | 34.4501 | 3.3959 | 0 | 1.626 | 1 | 0.27244 | 1 | 0 |  |  | 0 | 0 | 0 | 13968.6509 | 0 | 0
45.6 | 9.907 | 60.3693 | 12662.3194 | 0.20459 | 40265.8422 | -9.907 | 60.3693 | 0 | 0 | 0 | 34.4501 | 3.3406 | 0 | 1.626 | 1 | 0.27244 | 1 | 0 |  |  | 0 | 0 | 0 | 13961.9765 | 0 | 0
45.65 | 9.9054 | 59.874 | 12665.3255 | 0.20291 | 40265.8422 | -9.9054 | 59.874 | 0 | 0 | 0 | 34.4501 | 3.2857 | 0 | 1.626 | 1 | 0.27244 | 1 | 0 |  |  | 0 | 0 | 0 | 13955.3598 | 0 | 0
45.7 | 9.9038 | 59.3788 | 12668.3068 | 0.20123 | 40265.8422 | -9.9038 | 59.3788 | 0 | 0 | 0 | 34.4501 | 3.2313 | 0 | 1.626 | 1 | 0.27244 | 1 | 0 |  |  | 0 | 0 | 0 | 13948.8008 | 0 | 0
45.75 | 9.9022 | 58.8837 | 12671.2633 | 0.19956 | 40265.8422 | -9.9022 | 58.8837 | 0 | 0 | 0 | 34.4501 | 3.1774 | 0 | 1.626 | 1 | 0.27244 | 1 | 0 |  |  | 0 | 0 | 0 | 13942.2992 | 0 | 0
45.8 | 9.9007 | 58.3886 | 12674.1951 | 0.19788 | 40265.8422 | -9.9007 | 58.3886 | 0 | 0 | 0 | 34.4501 | 3.124 | 0 | 1.626 | 1 | 0.27244 | 1 | 0 |  |  | 0 | 0 | 0 | 13935.8551 | 0 | 0
45.85 | 9.8991 | 57.8936 | 12677.1022 | 0.1962 | 40265.8422 | -9.8991 | 57.8936 | 0 | 0 | 0 | 34.4501 | 3.071 | 0 | 1.626 | 1 | 0.27244 | 1 | 0 |  |  | 0 | 0 | 0 | 13929.4683 | 0 | 0
45.9 | 9.8976 | 57.3987 | 12679.9845 | 0.19452 | 40265.8422 | -9.8976 | 57.3987 | 0 | 0 | 0 | 34.4501 | 3.0186 | 0 | 1.626 | 1 | 0.27244 | 1 | 0 |  |  | 0 | 0 | 0 | 13923.1387 | 0 | 0
45.95 | 9.8961 | 56.9038 | 12682.8421 | 0.19285 | 40265.8422 | -9.8961 | 56.9038 | 0 | 0 | 0 | 34.4501 | 2.9665 | 0 | 1.626 | 1 | 0.27244 | 1 | 0 |  |  | 0 | 0 | 0 | 13916.8664 | 0 | 0
46 | 9.8946 | 56.4091 | 12685.6749 | 0.19117 | 40265.8422 | -9.8946 | 56.4091 | 0 | 0 | 0 | 34.4501 | 2.915 | 0 | 1.626 | 1 | 0.27244 | 1 | 0 |  |  | 0 | 0 | 0 | 13910.6511 | 0 | 0
46.05 | 9.8931 | 55.9144 | 12688.483 | 0.18949 | 40265.8422 | -9.8931 | 55.9144 | 0 | 0 | 0 | 34.4501 | 2.864 | 0 | 1.626 | 1 | 0.27244 | 1 | 0 |  |  | 0 | 0 | 0 | 13904.4929 | 0 | 0
46.1 | 9.8917 | 55.4197 | 12691.2663 | 0.18782 | 40265.8422 | -9.8917 | 55.4197 | 0 | 0 | 0 | 34.4501 | 2.8134 | 0 | 1.626 | 1 | 0.27244 | 1 | 0 |  |  | 0 | 0 | 0 | 13898.3916 | 0 | 0
46.15 | 9.8902 | 54.9252 | 12694.025 | 0.18614 | 40265.8422 | -9.8902 | 54.9252 | 0 | 0 | 0 | 34.4501 | 2.7633 | 0 | 1.626 | 1 | 0.27244 | 1 | 0 |  |  | 0 | 0 | 0 | 13892.3471 | 0 | 0
46.2 | 9.8888 | 54.4307 | 12696.7589 | 0.18447 | 40265.8422 | -9.8888 | 54.4307 | 0 | 0 | 0 | 34.4501 | 2.7136 | 0 | 1.626 | 1 | 0.27244 | 1 | 0 |  |  | 0 | 0 | 0 | 13886.3594 | 0 | 0
46.25 | 9.8873 | 53.9363 | 12699.468 | 0.18279 | 40265.8422 | -9.8873 | 53.9363 | 0 | 0 | 0 | 34.4501 | 2.6644 | 0 | 1.626 | 1 | 0.27244 | 1 | 0 |  |  | 0 | 0 | 0 | 13880.4284 | 0 | 0
46.3 | 9.8859 | 53.442 | 12702.1525 | 0.18112 | 40265.8422 | -9.8859 | 53.442 | 0 | 0 | 0 | 34.4501 | 2.6157 | 0 | 1.626 | 1 | 0.27244 | 1 | 0 |  |  | 0 | 0 | 0 | 13874.554 | 0 | 0
46.35 | 9.8845 | 52.9477 | 12704.8122 | 0.17944 | 40265.8422 | -9.8845 | 52.9477 | 0 | 0 | 0 | 34.4501 | 2.5675 | 0 | 1.626 | 1 | 0.27244 | 1 | 0 |  |  | 0 | 0 | 0 | 13868.7362 | 0 | 0
46.4 | 9.8831 | 52.4535 | 12707.4473 | 0.17777 | 40265.8422 | -9.8831 | 52.4535 | 0 | 0 | 0 | 34.4501 | 2.5197 | 0 | 1.626 | 1 | 0.27244 | 1 | 0 |  |  | 0 | 0 | 0 | 13862.9748 | 0 | 0
46.45 | 9.8818 | 51.9594 | 12710.0576 | 0.17609 | 40265.8422 | -9.8818 | 51.9594 | 0 | 0 | 0 | 34.4501 | 2.4724 | 0 | 1.626 | 1 | 0.27244 | 1 | 0 |  |  | 0 | 0 | 0 | 13857.2698 | 0 | 0
46.5 | 9.8804 | 51.4654 | 12712.6432 | 0.17442 | 40265.8422 | -9.8804 | 51.4654 | 0 | 0 | 0 | 34.4501 | 2.4256 | 0 | 1.626 | 1 | 0.27244 | 1 | 0 |  |  | 0 | 0 | 0 | 13851.6211 | 0 | 0
46.55 | 9.8791 | 50.9714 | 12715.2041 | 0.17274 | 40265.8422 | -9.8791 | 50.9714 | 0 | 0 | 0 | 34.4501 | 2.3792 | 0 | 1.626 | 1 | 0.27244 | 1 | 0 |  |  | 0 | 0 | 0 | 13846.0286 | 0 | 0
46.6 | 9.8777 | 50.4775 | 12717.7403 | 0.17107 | 40265.8422 | -9.8777 | 50.4775 | 0 | 0 | 0 | 34.4501 | 2.3333 | 0 | 1.626 | 1 | 0.27244 | 1 | 0 |  |  | 0 | 0 | 0 | 13840.4923 | 0 | 0
46.65 | 9.8764 | 49.9836 | 12720.2519 | 0.16939 | 40265.8422 | -9.8764 | 49.9836 | 0 | 0 | 0 | 34.4501 | 2.2878 | 0 | 1.626 | 1 | 0.27244 | 1 | 0 |  |  | 0 | 0 | 0 | 13835.012 | 0 | 0
46.7 | 9.8751 | 49.4898 | 12722.7387 | 0.16772 | 40265.8422 | -9.8751 | 49.4898 | 0 | 0 | 0 | 34.4501 | 2.2428 | 0 | 1.626 | 1 | 0.27244 | 1 | 0 |  |  | 0 | 0 | 0 | 13829.5878 | 0 | 0
46.75 | 9.8738 | 48.9961 | 12725.2008 | 0.16605 | 40265.8422 | -9.8738 | 48.9961 | 0 | 0 | 0 | 34.4501 | 2.1983 | 0 | 1.626 | 1 | 0.27244 | 1 | 0 |  |  | 0 | 0 | 0 | 13824.2196 | 0 | 0
46.8 | 9.8725 | 48.5024 | 12727.6383 | 0.16437 | 40265.8422 | -9.8725 | 48.5024 | 0 | 0 | 0 | 34.4501 | 2.1542 | 0 | 1.626 | 1 | 0.27244 | 1 | 0 |  |  | 0 | 0 | 0 | 13818.9072 | 0 | 0
46.85 | 9.8713 | 48.0088 | 12730.0511 | 0.1627 | 40265.8422 | -9.8713 | 48.0088 | 0 | 0 | 0 | 34.4501 | 2.1106 | 0 | 1.626 | 1 | 0.27244 | 1 | 0 |  |  | 0 | 0 | 0 | 13813.6506 | 0 | 0
46.9 | 9.87 | 47.5153 | 12732.4392 | 0.16103 | 40265.8422 | -9.87 | 47.5153 | 0 | 0 | 0 | 34.4501 | 2.0675 | 0 | 1.626 | 1 | 0.27244 | 1 | 0 |  |  | 0 | 0 | 0 | 13808.4497 | 0 | 0
46.95 | 9.8688 | 47.0218 | 12734.8026 | 0.15936 | 40265.8422 | -9.8688 | 47.0218 | 0 | 0 | 0 | 34.4501 | 2.0248 | 0 | 1.626 | 1 | 0.27244 | 1 | 0 |  |  | 0 | 0 | 0 | 13803.3045 | 0 | 0
47 | 9.8675 | 46.5284 | 12737.1414 | 0.15768 | 40265.8422 | -9.8675 | 46.5284 | 0 | 0 | 0 | 34.4501 | 1.9825 | 0 | 1.626 | 1 | 0.27244 | 1 | 0 |  |  | 0 | 0 | 0 | 13798.2149 | 0 | 0
47.05 | 9.8663 | 46.0351 | 12739.4555 | 0.15601 | 40265.8422 | -9.8663 | 46.0351 | 0 | 0 | 0 | 34.4501 | 1.9407 | 0 | 1.626 | 1 | 0.27244 | 1 | 0 |  |  | 0 | 0 | 0 | 13793.1809 | 0 | 0
47.1 | 9.8651 | 45.5418 | 12741.7449 | 0.15434 | 40265.8422 | -9.8651 | 45.5418 | 0 | 0 | 0 | 34.4501 | 1.8994 | 0 | 1.626 | 1 | 0.27244 | 1 | 0 |  |  | 0 | 0 | 0 | 13788.2023 | 0 | 0
47.15 | 9.8639 | 45.0486 | 12744.0096 | 0.15267 | 40265.8422 | -9.8639 | 45.0486 | 0 | 0 | 0 | 34.4501 | 1.8585 | 0 | 1.626 | 1 | 0.27244 | 1 | 0 |  |  | 0 | 0 | 0 | 13783.2791 | 0 | 0
47.2 | 9.8628 | 44.5554 | 12746.2497 | 0.151 | 40265.8422 | -9.8628 | 44.5554 | 0 | 0 | 0 | 34.4501 | 1.8181 | 0 | 1.626 | 1 | 0.27244 | 1 | 0 |  |  | 0 | 0 | 0 | 13778.4112 | 0 | 0
47.25 | 9.8616 | 44.0623 | 12748.4652 | 0.14933 | 40265.8422 | -9.8616 | 44.0623 | 0 | 0 | 0 | 34.4501 | 1.7782 | 0 | 1.626 | 1 | 0.27244 | 1 | 0 |  |  | 0 | 0 | 0 | 13773.5986 | 0 | 0
47.3 | 9.8605 | 43.5692 | 12750.656 | 0.14766 | 40265.8422 | -9.8605 | 43.5692 | 0 | 0 | 0 | 34.4501 | 1.7387 | 0 | 1.626 | 1 | 0.27244 | 1 | 0 |  |  | 0 | 0 | 0 | 13768.8412 | 0 | 0
47.35 | 9.8593 | 43.0762 | 12752.8221 | 0.14599 | 40265.8422 | -9.8593 | 43.0762 | 0 | 0 | 0 | 34.4501 | 1.6996 | 0 | 1.626 | 1 | 0.27244 | 1 | 0 |  |  | 0 | 0 | 0 | 13764.139 | 0 | 0
47.4 | 9.8582 | 42.5833 | 12754.9636 | 0.14431 | 40265.8422 | -9.8582 | 42.5833 | 0 | 0 | 0 | 34.4501 | 1.661 | 0 | 1.626 | 1 | 0.27244 | 1 | 0 |  |  | 0 | 0 | 0 | 13759.4918 | 0 | 0
47.45 | 9.8571 | 42.0904 | 12757.0804 | 0.14264 | 40265.8422 | -9.8571 | 42.0904 | 0 | 0 | 0 | 34.4501 | 1.6229 | 0 | 1.626 | 1 | 0.27244 | 1 | 0 |  |  | 0 | 0 | 0 | 13754.8997 | 0 | 0
47.5 | 9.856 | 41.5976 | 12759.1726 | 0.14097 | 40265.8422 | -9.856 | 41.5976 | 0 | 0 | 0 | 34.4501 | 1.5852 | 0 | 1.626 | 1 | 0.27244 | 1 | 0 |  |  | 0 | 0 | 0 | 13750.3625 | 0 | 0
47.55 | 9.8549 | 41.1048 | 12761.2402 | 0.1393 | 40265.8422 | -9.8549 | 41.1048 | 0 | 0 | 0 | 34.4501 | 1.5479 | 0 | 1.626 | 1 | 0.27244 | 1 | 0 |  |  | 0 | 0 | 0 | 13745.8803 | 0 | 0
47.6 | 9.8539 | 40.6121 | 12763.2831 | 0.13763 | 40265.8422 | -9.8539 | 40.6121 | 0 | 0 | 0 | 34.4501 | 1.5111 | 0 | 1.626 | 1 | 0.27244 | 1 | 0 |  |  | 0 | 0 | 0 | 13741.4529 | 0 | 0
47.65 | 9.8528 | 40.1194 | 12765.3014 | 0.13596 | 40265.8422 | -9.8528 | 40.1194 | 0 | 0 | 0 | 34.4501 | 1.4748 | 0 | 1.626 | 1 | 0.27244 | 1 | 0 |  |  | 0 | 0 | 0 | 13737.0802 | 0 | 0
47.7 | 9.8518 | 39.6268 | 12767.2951 | 0.1343 | 40265.8422 | -9.8518 | 39.6268 | 0 | 0 | 0 | 34.4501 | 1.4389 | 0 | 1.626 | 1 | 0.27244 | 1 | 0 |  |  | 0 | 0 | 0 | 13732.7624 | 0 | 0
47.75 | 9.8507 | 39.1343 | 12769.2641 | 0.13263 | 40265.8422 | -9.8507 | 39.1343 | 0 | 0 | 0 | 34.4501 | 1.4034 | 0 | 1.626 | 1 | 0.27244 | 1 | 0 |  |  | 0 | 0 | 0 | 13728.4991 | 0 | 0
47.8 | 9.8497 | 38.6417 | 12771.2085 | 0.13096 | 40265.8422 | -9.8497 | 38.6417 | 0 | 0 | 0 | 34.4501 | 1.3684 | 0 | 1.626 | 1 | 0.27244 | 1 | 0 |  |  | 0 | 0 | 0 | 13724.2905 | 0 | 0
47.85 | 9.8487 | 38.1493 | 12773.1283 | 0.12929 | 40265.8422 | -9.8487 | 38.1493 | 0 | 0 | 0 | 34.4501 | 1.3341 | 0 | 1.626 | 1 | 0.27244 | 1 | 0 |  |  | 0 | 0 | 0 | 13720.1365 | 0 | 0
47.9 | 9.8478 | 37.6569 | 12775.0234 | 0.12762 | 40265.8422 | -9.8478 | 37.6569 | 0 | 0 | 0 | 34.4501 | 1.3005 | 0 | 1.626 | 1 | 0.27244 | 1 | 0 |  |  | 0 | 0 | 0 | 13716.037 | 0 | 0
47.95 | 9.8468 | 37.1645 | 12776.894 | 0.12595 | 40265.8422 | -9.8468 | 37.1645 | 0 | 0 | 0 | 34.4501 | 1.2673 | 0 | 1.626 | 1 | 0.27244 | 1 | 0 |  |  | 0 | 0 | 0 | 13711.9919 | 0 | 0
48 | 9.8458 | 36.6722 | 12778.7399 | 0.12428 | 40265.8422 | -9.8458 | 36.6722 | 0 | 0 | 0 | 34.4501 | 1.2345 | 0 | 1.626 | 1 | 0.27244 | 1 | 0 |  |  | 0 | 0 | 0 | 13708.0013 | 0 | 0
48.05 | 9.8449 | 36.1799 | 12780.5612 | 0.12261 | 40265.8422 | -9.8449 | 36.1799 | 0 | 0 | 0 | 34.4501 | 1.2022 | 0 | 1.626 | 1 | 0.27244 | 1 | 0 |  |  | 0 | 0 | 0 | 13704.0649 | 0 | 0
48.1 | 9.844 | 35.6877 | 12782.3579 | 0.12095 | 40265.8422 | -9.844 | 35.6877 | 0 | 0 | 0 | 34.4501 | 1.1702 | 0 | 1.626 | 1 | 0.27244 | 1 | 0 |  |  | 0 | 0 | 0 | 13700.1829 | 0 | 0
48.15 | 9.843 | 35.1955 | 12784.13 | 0.11928 | 40265.8422 | -9.843 | 35.1955 | 0 | 0 | 0 | 34.4501 | 1.1386 | 0 | 1.626 | 1 | 0.27244 | 1 | 0 |  |  | 0 | 0 | 0 | 13696.3552 | 0 | 0
48.2 | 9.8421 | 34.7034 | 12785.8774 | 0.11761 | 40265.8422 | -9.8421 | 34.7034 | 0 | 0 | 0 | 34.4501 | 1.107 | 0 | 1.626 | 1 | 0.27244 | 1 | 0 |  |  | 0 | 0 | 0 | 13692.5816 | 0 | 0
48.25 | 9.8412 | 34.2113 | 12787.6003 | 0.11594 | 40265.8422 | -9.8412 | 34.2113 | 0 | 0 | 0 | 34.4501 | 1.076 | 0 | 1.626 | 1 | 0.27244 | 1 | 0 |  |  | 0 | 0 | 0 | 13688.8622 | 0 | 0
48.3 | 9.8403 | 33.7193 | 12789.2986 | 0.11427 | 40265.8422 | -9.8403 | 33.7193 | 0 | 0 | 0 | 34.4501 | 1.0454 | 0 | 1.626 | 1 | 0.27244 | 1 | 0 |  |  | 0 | 0 | 0 | 13685.1969 | 0 | 0
48.35 | 9.8395 | 33.2273 | 12790.9722 | 0.11261 | 40265.8422 | -9.8395 | 33.2273 | 0 | 0 | 0 | 34.4501 | 1.0152 | 0 | 1.626 | 1 | 0.27244 | 1 | 0 |  |  | 0 | 0 | 0 | 13681.5857 | 0 | 0
48.4 | 9.8386 | 32.7353 | 12792.6213 | 0.11094 | 40265.8422 | -9.8386 | 32.7353 | 0 | 0 | 0 | 34.4501 | 0.98549 | 0 | 1.626 | 1 | 0.27244 | 1 | 0 |  |  | 0 | 0 | 0 | 13678.0284 | 0 | 0
48.45 | 9.8378 | 32.2434 | 12794.2458 | 0.10927 | 40265.8422 | -9.8378 | 32.2434 | 0 | 0 | 0 | 34.4501 | 0.95637 | 0 | 1.626 | 1 | 0.27244 | 1 | 0 |  |  | 0 | 0 | 0 | 13674.5252 | 0 | 0
48.5 | 9.8369 | 31.7515 | 12795.8456 | 0.10761 | 40265.8422 | -9.8369 | 31.7515 | 0 | 0 | 0 | 34.4501 | 0.92788 | 0 | 1.626 | 1 | 0.27244 | 1 | 0 |  |  | 0 | 0 | 0 | 13671.0758 | 0 | 0
48.55 | 9.8361 | 31.2597 | 12797.4209 | 0.10594 | 40265.8422 | -9.8361 | 31.2597 | 0 | 0 | 0 | 34.4501 | 0.89982 | 0 | 1.626 | 1 | 0.27244 | 1 | 0 |  |  | 0 | 0 | 0 | 13667.6803 | 0 | 0
48.6 | 9.8353 | 30.7679 | 12798.9716 | 0.10427 | 40265.8422 | -9.8353 | 30.7679 | 0 | 0 | 0 | 34.4501 | 0.87218 | 0 | 1.626 | 1 | 0.27244 | 1 | 0 |  |  | 0 | 0 | 0 | 13664.3386 | 0 | 0
48.65 | 9.8345 | 30.2762 | 12800.4977 | 0.10261 | 40265.8422 | -9.8345 | 30.2762 | 0 | 0 | 0 | 34.4501 | 0.84495 | 0 | 1.626 | 1 | 0.27244 | 1 | 0 |  |  | 0 | 0 | 0 | 13661.0508 | 0 | 0
48.7 | 9.8337 | 29.7845 | 12801.9992 | 0.10094 | 40265.8422 | -9.8337 | 29.7845 | 0 | 0 | 0 | 34.4501 | 0.81815 | 0 | 1.626 | 1 | 0.27244 | 1 | 0 |  |  | 0 | 0 | 0 | 13657.8166 | 0 | 0
48.75 | 9.833 | 29.2928 | 12803.4762 | 0.099273 | 40265.8422 | -9.833 | 29.2928 | 0 | 0 | 0 | 34.4501 | 0.79165 | 0 | 1.626 | 1 | 0.27244 | 1 | 0 |  |  | 0 | 0 | 0 | 13654.6362 | 0 | 0
48.8 | 9.8322 | 28.8012 | 12804.9285 | 0.097607 | 40265.8422 | -9.8322 | 28.8012 | 0 | 0 | 0 | 34.4501 | 0.76541 | 0 | 1.626 | 1 | 0.27244 | 1 | 0 |  |  | 0 | 0 | 0 | 13651.5094 | 0 | 0
48.85 | 9.8315 | 28.3096 | 12806.3563 | 0.095941 | 40265.8422 | -9.8315 | 28.3096 | 0 | 0 | 0 | 34.4501 | 0.73962 | 0 | 1.626 | 1 | 0.27244 | 1 | 0 |  |  | 0 | 0 | 0 | 13648.4363 | 0 | 0
48.9 | 9.8307 | 27.818 | 12807.7595 | 0.094275 | 40265.8422 | -9.8307 | 27.818 | 0 | 0 | 0 | 34.4501 | 0.71427 | 0 | 1.626 | 1 | 0.27244 | 1 | 0 |  |  | 0 | 0 | 0 | 13645.4167 | 0 | 0
48.95 | 9.83 | 27.3265 | 12809.1381 | 0.09261 | 40265.8422 | -9.83 | 27.3265 | 0 | 0 | 0 | 34.4501 | 0.68936 | 0 | 1.626 | 1 | 0.27244 | 1 | 0 |  |  | 0 | 0 | 0 | 13642.4506 | 0 | 0
49 | 9.8293 | 26.835 | 12810.4921 | 0.090944 | 40265.8422 | -9.8293 | 26.835 | 0 | 0 | 0 | 34.4501 | 0.66489 | 0 | 1.626 | 1 | 0.27244 | 1 | 0 |  |  | 0 | 0 | 0 | 13639.5381 | 0 | 0
49.05 | 9.8286 | 26.3436 | 12811.8216 | 0.089278 | 40265.8422 | -9.8286 | 26.3436 | 0 | 0 | 0 | 34.4501 | 0.64097 | 0 | 1.626 | 1 | 0.27244 | 1 | 0 |  |  | 0 | 0 | 0 | 13636.679 | 0 | 0
49.1 | 9.8279 | 25.8522 | 12813.1265 | 0.087613 | 40265.8422 | -9.8279 | 25.8522 | 0 | 0 | 0 | 34.4501 | 0.61762 | 0 | 1.626 | 1 | 0.27244 | 1 | 0 |  |  | 0 | 0 | 0 | 13633.8733 | 0 | 0
49.15 | 9.8273 | 25.3608 | 12814.4068 | 0.085948 | 40265.8422 | -9.8273 | 25.3608 | 0 | 0 | 0 | 34.4501 | 0.59469 | 0 | 1.626 | 1 | 0.27244 | 1 | 0 |  |  | 0 | 0 | 0 | 13631.1211 | 0 | 0
49.2 | 9.8266 | 24.8694 | 12815.6626 | 0.084283 | 40265.8422 | -9.8266 | 24.8694 | 0 | 0 | 0 | 34.4501 | 0.57219 | 0 | 1.626 | 1 | 0.27244 | 1 | 0 |  |  | 0 | 0 | 0 | 13628.4222 | 0 | 0
49.25 | 9.826 | 24.3781 | 12816.8937 | 0.082618 | 40265.8422 | -9.826 | 24.3781 | 0 | 0 | 0 | 34.4501 | 0.55011 | 0 | 1.626 | 1 | 0.27244 | 1 | 0 |  |  | 0 | 0 | 0 | 13625.7766 | 0 | 0
49.3 | 9.8253 | 23.8869 | 12818.1004 | 0.080953 | 40265.8422 | -9.8253 | 23.8869 | 0 | 0 | 0 | 34.4501 | 0.52845 | 0 | 1.626 | 1 | 0.27244 | 1 | 0 |  |  | 0 | 0 | 0 | 13623.1843 | 0 | 0
49.35 | 9.8247 | 23.3956 | 12819.2824 | 0.079288 | 40265.8422 | -9.8247 | 23.3956 | 0 | 0 | 0 | 34.4501 | 0.50723 | 0 | 1.626 | 1 | 0.27244 | 1 | 0 |  |  | 0 | 0 | 0 | 13620.6452 | 0 | 0
49.4 | 9.8241 | 22.9044 | 12820.4399 | 0.077623 | 40265.8422 | -9.8241 | 22.9044 | 0 | 0 | 0 | 34.4501 | 0.48642 | 0 | 1.626 | 1 | 0.27244 | 1 | 0 |  |  | 0 | 0 | 0 | 13618.1593 | 0 | 0
49.45 | 9.8235 | 22.4132 | 12821.5729 | 0.075958 | 40265.8422 | -9.8235 | 22.4132 | 0 | 0 | 0 | 34.4501 | 0.46605 | 0 | 1.626 | 1 | 0.27244 | 1 | 0 |  |  | 0 | 0 | 0 | 13615.7267 | 0 | 0
49.5 | 9.8229 | 21.922 | 12822.6812 | 0.074294 | 40265.8422 | -9.8229 | 21.922 | 0 | 0 | 0 | 34.4501 | 0.4461 | 0 | 1.626 | 1 | 0.27244 | 1 | 0 |  |  | 0 | 0 | 0 | 13613.3472 | 0 | 0
49.55 | 9.8224 | 21.4309 | 12823.7651 | 0.072629 | 40265.8422 | -9.8224 | 21.4309 | 0 | 0 | 0 | 34.4501 | 0.42658 | 0 | 1.626 | 1 | 0.27244 | 1 | 0 |  |  | 0 | 0 | 0 | 13611.0208 | 0 | 0
49.6 | 9.8218 | 20.9398 | 12824.8243 | 0.070965 | 40265.8422 | -9.8218 | 20.9398 | 0 | 0 | 0 | 34.4501 | 0.40749 | 0 | 1.626 | 1 | 0.27244 | 1 | 0 |  |  | 0 | 0 | 0 | 13608.7475 | 0 | 0
49.65 | 9.8213 | 20.4487 | 12825.8591 | 0.069301 | 40265.8422 | -9.8213 | 20.4487 | 0 | 0 | 0 | 34.4501 | 0.38883 | 0 | 1.626 | 1 | 0.27244 | 1 | 0 |  |  | 0 | 0 | 0 | 13606.5273 | 0 | 0
49.7 | 9.8208 | 19.9577 | 12826.8692 | 0.067637 | 40265.8422 | -9.8208 | 19.9577 | 0 | 0 | 0 | 34.4501 | 0.3706 | 0 | 1.626 | 1 | 0.27244 | 1 | 0 |  |  | 0 | 0 | 0 | 13604.3601 | 0 | 0
49.75 | 9.8202 | 19.4666 | 12827.8548 | 0.065972 | 40265.8422 | -9.8202 | 19.4666 | 0 | 0 | 0 | 34.4501 | 0.35279 | 0 | 1.626 | 1 | 0.27244 | 1 | 0 |  |  | 0 | 0 | 0 | 13602.2459 | 0 | 0
49.8 | 9.8197 | 18.9756 | 12828.8159 | 0.064308 | 40265.8422 | -9.8197 | 18.9756 | 0 | 0 | 0 | 34.4501 | 0.33542 | 0 | 1.626 | 1 | 0.27244 | 1 | 0 |  |  | 0 | 0 | 0 | 13600.1847 | 0 | 0
49.85 | 9.8192 | 18.4847 | 12829.7524 | 0.062645 | 40265.8422 | -9.8192 | 18.4847 | 0 | 0 | 0 | 34.4501 | 0.31847 | 0 | 1.626 | 1 | 0.27244 | 1 | 0 |  |  | 0 | 0 | 0 | 13598.1764 | 0 | 0
49.9 | 9.8188 | 17.9937 | 12830.6643 | 0.060981 | 40265.8422 | -9.8188 | 17.9937 | 0 | 0 | 0 | 34.4501 | 0.30196 | 0 | 1.626 | 1 | 0.27244 | 1 | 0 |  |  | 0 | 0 | 0 | 13596.2211 | 0 | 0
49.95 | 9.8183 | 17.5028 | 12831.5518 | 0.059317 | 40265.8422 | -9.8183 | 17.5028 | 0 | 0 | 0 | 34.4501 | 0.28588 | 0 | 1.626 | 1 | 0.27244 | 1 | 0 |  |  | 0 | 0 | 0 | 13594.3187 | 0 | 0
50 | 9.8178 | 17.0119 | 12832.4146 | 0.057653 | 40265.8422 | -9.8178 | 17.0119 | 0 | 0 | 0 | 34.4501 | 0.27023 | 0 | 1.626 | 1 | 0.27244 | 1 | 0 |  |  | 0 | 0 | 0 | 13592.4691 | 0 | 0
50.05 | 9.8174 | 16.521 | 12833.2529 | 0.05599 | 40265.8422 | -9.8174 | 16.521 | 0 | 0 | 0 | 34.4501 | 0.25502 | 0 | 1.626 | 1 | 0.27244 | 1 | 0 |  |  | 0 | 0 | 0 | 13590.6724 | 0 | 0
50.1 | 9.817 | 16.0301 | 12834.0667 | 0.054326 | 40265.8422 | -9.817 | 16.0301 | 0 | 0 | 0 | 34.4501 | 0.24024 | 0 | 1.626 | 1 | 0.27244 | 1 | 0 |  |  | 0 | 0 | 0 | 13588.9285 | 0 | 0
50.15 | 9.8166 | 15.5393 | 12834.856 | 0.052663 | 40265.8422 | -9.8166 | 15.5393 | 0 | 0 | 0 | 34.4501 | 0.22589 | 0 | 1.626 | 1 | 0.27244 | 1 | 0 |  |  | 0 | 0 | 0 | 13587.2375 | 0 | 0
50.2 | 9.8162 | 15.0485 | 12835.6207 | 0.050999 | 40265.8422 | -9.8162 | 15.0485 | 0 | 0 | 0 | 34.4501 | 0.21198 | 0 | 1.626 | 1 | 0.27244 | 1 | 0 |  |  | 0 | 0 | 0 | 13585.5992 | 0 | 0
50.25 | 9.8158 | 14.5577 | 12836.3608 | 0.049336 | 40265.8422 | -9.8158 | 14.5577 | 0 | 0 | 0 | 34.4501 | 0.19847 | 0 | 1.626 | 1 | 0.27244 | 1 | 0 |  |  | 0 | 0 | 0 | 13584.0137 | 0 | 0
50.3 | 9.8154 | 14.0669 | 12837.0764 | 0.047673 | 40265.8422 | -9.8154 | 14.0669 | 0 | 0 | 0 | 34.4501 | 0.18536 | 0 | 1.626 | 1 | 0.27244 | 1 | 0 |  |  | 0 | 0 | 0 | 13582.4809 | 0 | 0
50.35 | 9.815 | 13.5761 | 12837.7675 | 0.04601 | 40265.8422 | -9.815 | 13.5761 | 0 | 0 | 0 | 34.4501 | 0.1727 | 0 | 1.626 | 1 | 0.27244 | 1 | 0 |  |  | 0 | 0 | 0 | 13581.0008 | 0 | 0
50.4 | 9.8147 | 13.0854 | 12838.434 | 0.044346 | 40265.8422 | -9.8147 | 13.0854 | 0 | 0 | 0 | 34.4501 | 0.16048 | 0 | 1.626 | 1 | 0.27244 | 1 | 0 |  |  | 0 | 0 | 0 | 13579.5735 | 0 | 0
50.45 | 9.8143 | 12.5947 | 12839.076 | 0.042683 | 40265.8422 | -9.8143 | 12.5947 | 0 | 0 | 0 | 34.4501 | 0.14871 | 0 | 1.626 | 1 | 0.27244 | 1 | 0 |  |  | 0 | 0 | 0 | 13578.1988 | 0 | 0
50.5 | 9.814 | 12.104 | 12839.6935 | 0.04102 | 40265.8422 | -9.814 | 12.104 | 0 | 0 | 0 | 34.4501 | 0.13738 | 0 | 1.626 | 1 | 0.27244 | 1 | 0 |  |  | 0 | 0 | 0 | 13576.8768 | 0 | 0
50.55 | 9.8137 | 11.6133 | 12840.2864 | 0.039357 | 40265.8422 | -9.8137 | 11.6133 | 0 | 0 | 0 | 34.4501 | 0.1265 | 0 | 1.626 | 1 | 0.27244 | 1 | 0 |  |  | 0 | 0 | 0 | 13575.6075 | 0 | 0
50.6 | 9.8134 | 11.1226 | 12840.8548 | 0.037695 | 40265.8422 | -9.8134 | 11.1226 | 0 | 0 | 0 | 34.4501 | 0.11607 | 0 | 1.626 | 1 | 0.27244 | 1 | 0 |  |  | 0 | 0 | 0 | 13574.3908 | 0 | 0
50.65 | 9.8131 | 10.6319 | 12841.3987 | 0.036032 | 40265.8422 | -9.8131 | 10.6319 | 0 | 0 | 0 | 34.4501 | 0.10609 | 0 | 1.626 | 1 | 0.27244 | 1 | 0 |  |  | 0 | 0 | 0 | 13573.2267 | 0 | 0
50.7 | 9.8128 | 10.1413 | 12841.918 | 0.034369 | 40265.8422 | -9.8128 | 10.1413 | 0 | 0 | 0 | 34.4501 | 0.09655 | 0 | 1.626 | 1 | 0.27244 | 1 | 0 |  |  | 0 | 0 | 0 | 13572.1152 | 0 | 0
50.75 | 9.8125 | 9.6507 | 12842.4128 | 0.032706 | 40265.8422 | -9.8125 | 9.6507 | 0 | 0 | 0 | 34.4501 | 0.087459 | 0 | 1.626 | 1 | 0.27244 | 1 | 0 |  |  | 0 | 0 | 0 | 13571.0563 | 0 | 0
50.8 | 9.8123 | 9.16 | 12842.8831 | 0.031043 | 40265.8422 | -9.8123 | 9.16 | 0 | 0 | 0 | 34.4501 | 0.078815 | 0 | 1.626 | 1 | 0.27244 | 1 | 0 |  |  | 0 | 0 | 0 | 13570.05 | 0 | 0
50.85 | 9.812 | 8.6694 | 12843.3288 | 0.029381 | 40265.8422 | -9.812 | 8.6694 | 0 | 0 | 0 | 34.4501 | 0.070572 | 0 | 1.626 | 1 | 0.27244 | 1 | 0 |  |  | 0 | 0 | 0 | 13569.0962 | 0 | 0
50.9 | 9.8118 | 8.1788 | 12843.75 | 0.027718 | 40265.8422 | -9.8118 | 8.1788 | 0 | 0 | 0 | 34.4501 | 0.062714 | 0 | 1.626 | 1 | 0.27244 | 1 | 0 |  |  | 0 | 0 | 0 | 13568.195 | 0 | 0
50.95 | 9.8116 | 7.6883 | 12844.1467 | 0.026056 | 40265.8422 | -9.8116 | 7.6883 | 0 | 0 | 0 | 34.4501 | 0.055331 | 0 | 1.626 | 1 | 0.27244 | 1 | 0 |  |  | 0 | 0 | 0 | 13567.3463 | 0 | 0
51 | 9.8114 | 7.1977 | 12844.5189 | 0.024393 | 40265.8422 | -9.8114 | 7.1977 | 0 | 0 | 0 | 34.4501 | 0.048421 | 0 | 1.626 | 1 | 0.27244 | 1 | 0 |  |  | 0 | 0 | 0 | 13566.5502 | 0 | 0
51.05 | 9.8112 | 6.7071 | 12844.8665 | 0.02273 | 40265.8422 | -9.8112 | 6.7071 | 0 | 0 | 0 | 34.4501 | 0.041981 | 0 | 1.626 | 1 | 0.27244 | 1 | 0 |  |  | 0 | 0 | 0 | 13565.8066 | 0 | 0
51.1 | 9.811 | 6.2166 | 12845.1896 | 0.021068 | 40265.8422 | -9.811 | 6.2166 | 0 | 0 | 0 | 34.4501 | 0.03601 | 0 | 1.626 | 1 | 0.27244 | 1 | 0 |  |  | 0 | 0 | 0 | 13565.1154 | 0 | 0
51.15 | 9.8109 | 5.726 | 12845.4881 | 0.019405 | 40265.8422 | -9.8109 | 5.726 | 0 | 0 | 0 | 34.4501 | 0.030415 | 0 | 1.626 | 1 | 0.27244 | 1 | 0 |  |  | 0 | 0 | 0 | 13564.4768 | 0 | 0
51.2 | 9.8107 | 5.2355 | 12845.7622 | 0.017743 | 40265.8422 | -9.8107 | 5.2355 | 0 | 0 | 0 | 34.4501 | 0.025181 | 0 | 1.626 | 1 | 0.27244 | 1 | 0 |  |  | 0 | 0 | 0 | 13563.8907 | 0 | 0
51.25 | 9.8106 | 4.7449 | 12846.0117 | 0.016081 | 40265.8422 | -9.8106 | 4.7449 | 0 | 0 | 0 | 34.4501 | 0.02048 | 0 | 1.626 | 1 | 0.27244 | 1 | 0 |  |  | 0 | 0 | 0 | 13563.357 | 0 | 0
51.3 | 9.8105 | 4.2544 | 12846.2367 | 0.014418 | 40265.8422 | -9.8105 | 4.2544 | 0 | 0 | 0 | 34.4501 | 0.016302 | 0 | 1.626 | 1 | 0.27244 | 1 | 0 |  |  | 0 | 0 | 0 | 13562.8758 | 0 | 0
51.35 | 9.8104 | 3.7639 | 12846.4371 | 0.012756 | 40265.8422 | -9.8104 | 3.7639 | 0 | 0 | 0 | 34.4501 | 0.012632 | 0 | 1.626 | 1 | 0.27244 | 1 | 0 |  |  | 0 | 0 | 0 | 13562.4471 | 0 | 0
51.4 | 9.8103 | 3.2734 | 12846.6131 | 0.011093 | 40265.8422 | -9.8103 | 3.2734 | 0 | 0 | 0 | 34.4501 | 0.0094581 | 0 | 1.626 | 1 | 0.27244 | 1 | 0 |  |  | 0 | 0 | 0 | 13562.0709 | 0 | 0
51.45 | 9.8102 | 2.7829 | 12846.7645 | 0.0094311 | 40265.8422 | -9.8102 | 2.7829 | 0 | 0 | 0 | 34.4501 | 0.0067901 | 0 | 1.626 | 1 | 0.27244 | 1 | 0 |  |  | 0 | 0 | 0 | 13561.7471 | 0 | 0
51.5 | 9.8101 | 2.2924 | 12846.8913 | 0.0077688 | 40265.8422 | -9.8101 | 2.2924 | 0 | 0 | 0 | 34.4501 | 0.0046073 | 0 | 1.626 | 1 | 0.27244 | 1 | 0 |  |  | 0 | 0 | 0 | 13561.4758 | 0 | 0
51.55 | 9.8101 | 1.8018 | 12846.9937 | 0.0061065 | 40265.8422 | -9.8101 | 1.8018 | 0 | 0 | 0 | 34.4501 | 0.0028465 | 0 | 1.626 | 1 | 0.27244 | 1 | 0 |  |  | 0 | 0 | 0 | 13561.2569 | 0 | 0
51.6 | 9.81 | 1.3113 | 12847.0715 | 0.0044441 | 40265.8422 | -9.81 | 1.3113 | 0 | 0 | 0 | 34.4501 | 0.0015077 | 0 | 1.626 | 1 | 0.27244 | 1 | 0 |  |  | 0 | 0 | 0 | 13561.0905 | 0 | 0
51.65 | 9.81 | 0.82084 | 12847.1248 | 0.0027818 | 40265.8422 | -9.81 | 0.82084 | 0 | 0 | 0 | 34.4501 | 0.00059073 | 0 | 1.626 | 1 | 0.27244 | 1 | 0 |  |  | 0 | 0 | 0 | 13560.9765 | 0 | 0
51.7 | 9.81 | 0.33034 | 12847.1536 | 0.0011195 | 40265.8422 | -9.81 | 0.33034 | 0 | 0 | 0 | 34.4501 | 9.5674e-05 | 0 | 1.626 | 1 | 0.27244 | 1 | 0 |  |  | 0 | 0 | 0 | 13560.9149 | 0 | 0
51.75 | 9.81 | 0.16016 | 12847.1579 | 0.00054278 | 40265.8422 | -9.81 | -0.16016 | 0 | 0 | 0 | 34.4501 | 2.2489e-05 | 0 | 1.626 | 1 | 0.27244 | 1 | 0 |  |  | 0 | 0 | 0 | 13560.9058 | 0 | 0
51.8 | 9.81 | 0.65066 | 12847.1376 | 0.0022051 | 40265.8422 | -9.81 | -0.65066 | 0 | 0 | 0 | 34.4501 | 0.00037117 | 0 | 1.626 | 1 | 0.27244 | 1 | 0 |  |  | 0 | 0 | 0 | 13560.9492 | 0 | 0
51.85 | 9.81 | 1.1412 | 12847.0928 | 0.0038674 | 40265.8422 | -9.81 | -1.1412 | 0 | 0 | 0 | 34.4501 | 0.0011417 | 0 | 1.626 | 1 | 0.27244 | 1 | 0 |  |  | 0 | 0 | 0 | 13561.045 | 0 | 0
51.9 | 9.8101 | 1.6317 | 12847.0235 | 0.0055297 | 40265.8422 | -9.8101 | -1.6317 | 0 | 0 | 0 | 34.4501 | 0.0023342 | 0 | 1.626 | 1 | 0.27244 | 1 | 0 |  |  | 0 | 0 | 0 | 13561.1932 | 0 | 0
51.95 | 9.8101 | 2.1222 | 12846.9296 | 0.007192 | 40265.8422 | -9.8101 | -2.1222 | 0 | 0 | 0 | 34.4501 | 0.0039486 | 0 | 1.626 | 1 | 0.27244 | 1 | 0 |  |  | 0 | 0 | 0 | 13561.3939 | 0 | 0
52 | 9.8102 | 2.6127 | 12846.8113 | 0.0088544 | 40265.8422 | -9.8102 | -2.6127 | 0 | 0 | 0 | 34.4501 | 0.0059849 | 0 | 1.626 | 1 | 0.27244 | 1 | 0 |  |  | 0 | 0 | 0 | 13561.647 | 0 | 0
52.05 | 9.8102 | 3.1032 | 12846.6684 | 0.010517 | 40265.8422 | -9.8102 | -3.1032 | 0 | 0 | 0 | 34.4501 | 0.0084702 | 0 | 1.626 | 1 | 0.27244 | 1 | 0 |  |  | 0 | 0 | 0 | 13561.9526 | 0 | 0
52.1 | 9.8103 | 3.5937 | 12846.5009 | 0.012179 | 40265.8422 | -9.8103 | -3.5937 | 0 | 0 | 0 | 34.4501 | 0.011476 | 0 | 1.626 | 1 | 0.27244 | 1 | 0 |  |  | 0 | 0 | 0 | 13562.3106 | 0 | 0
52.15 | 9.8104 | 4.0842 | 12846.309 | 0.013841 | 40265.8422 | -9.8104 | -4.0842 | 0 | 0 | 0 | 34.4501 | 0.014972 | 0 | 1.626 | 1 | 0.27244 | 1 | 0 |  |  | 0 | 0 | 0 | 13562.7212 | 0 | 0
52.2 | 9.8106 | 4.5747 | 12846.0925 | 0.015504 | 40265.8422 | -9.8106 | -4.5747 | 0 | 0 | 0 | 34.4501 | 0.018972 | 0 | 1.626 | 1 | 0.27244 | 1 | 0 |  |  | 0 | 0 | 0 | 13563.1841 | 0 | 0