## Simulation Conditions (Weather)
Truth of Consequences US Climate Data
Value
Ambient temperature | Single value | 295 |  | K
Value
Ambient pressure | Single value | 85589.1839 |  | Pa | DO NOT INPUT, CALCULATED FROM LAUNCH ALTITUDE. Need to implement temperature compensation
Value
Launch angle | Single value | 0 |  | Degrees
Value
Launch Altitude | Single value | 1400.9146 |  | m
Value
# of Monte Carlo runs | Single value | 5
Value
Rail length (effective) | Single value | 5 |  | m
Sensor Modelling
|  | Mean | Standard deviation
Accelerometer stddev | Monte Carlo | 5 | 0 | m/s2 | Average of X, Y, and Z values from a stationary tabletop test
0.033534

## Rocket Parameters (Mass)
[6 empty] | Fins: |  | Value | Units | Recovery: |  | Value | Units
Item | Mass | Units |  |  |  | Mass | Single value | 1 | kg | Mass | Single value | 1 | kg
Bulkheads | 1 | kg |  |  |  | Quantity | Single value | 4 | #
Lines | 1 | kg | [7 empty] | Nose Cone: |  | Value | Units
Engine controller | 0.5 | kg |  |  |  | Bulkheads: |  | Value | Units | Mass | Single value | 1 | kg
Valves | 1 | kg |  |  |  | Mass | Single value | 1 | kg
Couplers | 1 | kg |  |  |  | Quantity | Single value | 1 | # | Body Tube: |  | Value | Units
Recovery | 1 | kg | [7 empty] | Outer Dia. | Single value | 0.15013 | m
Payload | 4 | kg |  |  |  | Couplers: |  | Value | Units | Inner Dia. | Single value | 0.14291 | m
Engine | 5.0571 | kg |  |  |  | Mass | Single value | 1 | kg | Length | Single value | 3 | m
Fins | 4 | kg |  |  |  | Quantity | Single value | 1 | # | Material Density | Single value | 2700 | kg/m^3
Body tube | 1.3248 | kg
Nose cone | 1 | kg |  |  |  | Lines: |  | Value | Units | Valves: |  | Value | Units
Tank | 11.6696 | kg |  |  |  | Linear Density | Single value | 1 | kg/m | Mass | Single value | 1 | kg
[6 empty] | Length (total) | Single value | 1 | m | Quantity | Single value | 1 | #
|  | Value |  |  | Units
Total inert mass | Single value | 32.5516 | 0.125 | 37.5516 | kg
| Diameter | 6.125 | in
Value
Largest circular diameter | Single value | 0.15558 |  |  | m

## Engine Parameters
Value
Chamber pressure | Single value | 300 |  |  | psia
Value
Expansion ratio | Single value | 4.99
Value
C* efficiency | Single value | 0.9 | 0.00125 | 0.95
Value
Engine mass | Single value | 3 |  |  | kg
Value
Contraction ratio | Single value | 300
Value
Characteristic length | Single value | 45 |  |  | in
Value
Chamber-to-throat contraction angle | Single value | 45 |  |  | degrees
Value
Nozzle cone half angle | Single value | 15 |  |  | degrees
| Throat area | 1.4 | in^2
Value
Engine throat area | Single value | 0.00090322 |  |  | m^2
# of fuel injector elements | 24
Fuel injector element diameter | 0.025 | in
Fuel injector element diameter | 0.000635 | m
Fuel injector element area | 3.1669e-07 | m^2
# of oxidizer injector elements | 24
Oxidizer injector element diameter | 0.051 | in
Oxidizer injector element diameter | 0.0012954 | m
Oxidizer injector element area | 1.3179e-06 | m^2
Value
Fuel Injector Area | Single value | 7.6006e-06 |  |  | m^2
Value
Oxidizer Injector Area | Single value | 3.1631e-05 |  |  | m^2
Value
Oxidizer Injector Cd | Single value | 0.8
Value
Fuel Injector Cd | Single value | 1 |  |  | c

## Propellant Parameters (Tanks)
Propellant options
Oxidizer | NITROUSOXIDE | N2O
Fuel | ETHANE | C2H6
INPUTS
|  | Value |  |  | Units |  | Units |  |  | in^3 to m^3
Oxidizer volume | Single value | 0.022942 |  |  | m^3 | 1400 | in^3 |  |  | 1.6387e-05
Fuel volume | Single value | 0.0065548 |  |  | m^3 | 400 | in^3
End Caps Volume | Single value | 0.0015271 |  |  | m^3 | 93.19 | in^3
in to m
Inner Diameter | Single value | 0.14288 |  |  | m | 5.625 | in |  |  | 0.0254
Outer Diameter | Single value | 0.15009 |  |  | m | 5.909 | in
Bulkhead Thickness | Single value | 0.0072136 |  |  | m | 0.284 | in
Value
Oxidizer temperature | Single value | 295 |  |  | K
Value
Fuel temperature | Single value | 290 |  |  | K
Value
Oxidizer Valve Cv | Single value | 3
Tank Mass Calculation
|  | Value |  |  |  | Component | Quantity | Mass | Unit | Subtotal Mass
Fuel Valve Cv | Single value | 2 |  |  |  | End Cap | 2 | 2.52 | lbm | 5.04
[6 empty] | Ox Cylinder | 56.337 | 0.249 | lbm/in | 14.0279
OUTPUTS | [5 empty] | Fuel Cylinder | 16.0963 | 0.272 | lbm/in | 4.3782
Ox Tank |  | Value |  |  |  | Interpropellant Bulkhead | 1 | 2.281 | lbm | 2.281
Length (Straight section) | Single value | 56.337 |  |  | in | Total Mass |  |  |  | 25.7271 | lb
Fuel Tank |  | Value
Length (Straight section) | Single value | 16.0963 |  |  | m | Length (straight section)
Value
Ox Mass | Single value | 39.6681 | 0.25 | 43.6681 | lb
Value
Fuel Mass | Single value | 5.0912 |  |  | lb

## Validation
Parameter options
Single value
Range of values
Monte Carlo