## Simulation Conditions
Value
Ambient temperature | Single value | 300 | K
Value
Ambient pressure | Single value | 86000 | Pa

## Rocket Parameters
|  |  | CF linear density | 0.25 | kg/ft
Bulkheads | 1
Lines | 1
Engine controller | 0.5
Valves | 1
Couplers | 1
Recovery | 2
Payload | 4.0909 | kg
Engine | 3 | kg
Fins | 3 | kg
Body tube | 2.25 | kg
Nose cone | 1 | kg
Value
Total inert mass | Single value | 19.8409 | kg
Value
Largest circular diameter | Single value | 6 | in
Value
Thrust-to-weight ratio | Single value | 5

## Engine Parameters
Value
Chamber pressure | Single value | 300 | psia
Value
Expansion ratio | Single value | 4
Value
C* | Single value | 0.9
Value
Engine mass | Single value | 3 | kg
Value
Contraction ratio | Single value | 300
Value
Characteristic length | Single value | 45 | in
Value
Chamber-to-throat contraction angle | Single value | 45 | degrees
Value
Nozzle cone half angle | Single value | 15 | degrees
Value
Mixture ratio | Single value | 8
Value
Fuel Injector Area | Single value | 6e-06 | m^2
Value
Oxidizer Injector Area | Single value | 2.4196e-05 | m^2
Value
Oxidizer injector Cd | Single value | 0.8
Value
Fuel injector Cd | Single value | 1

## Propellant Parameters
Propellant options
Oxidizer | NITROUSOXIDE | N2O
Fuel | ETHANE | C2H4
Value
Oxidizer volume | Single value | 0.02 | m^3
Value
Oxidizer Valve Cv | Single value | 3
Value
Fuel Valve Cv | Single value | 2

## Validation (hidden)
Parameter options
Single value
Range of values
Monte Carlo

## Results 27-Aug-2017 14-21-21
Time (s) | Acceleration (m/s) | Velocity (m/s) | Altitude (m) | Mach Number | Maximums |  | Propellants |  |  |  | Engine |  | Rocket
0 | -9.8078 | 0 | 0 | 0 | alt | 41335.0407 | ox |  |  |  | garbage | 0 | garbage | 0
0.00012928 | -9.8078 | -0.0012679 | -8.1955e-08 | 3.7259e-06 | mach | 1.7892 |  | name | NITROUSOXIDE | N2O | pct_psi | 300 | minert | 22.0796
0.00077566 | -9.8076 | -0.0076074 | -2.9504e-06 | 2.2355e-05 | accel | 4.0838 |  | V | 0.02 |  | eps | 4 | d | 6
0.0040076 | -9.8067 | -0.039303 | -7.8757e-05 | 0.0001155 | Q | 240.0964 |  | p | 5887436.8046 |  | cstar_eta | 0.9 | TW | 5
0.020167 | -9.7936 | -0.1977 | -0.0019939 | 0.00058095 | load | 654.8398 |  | p_psi | 853.9002 |  | m | 3 | Cd
0.050238 | -9.4797 | -0.48955 | -0.012348 | 0.0014386 |  |  |  | rho | 724.7013 |  | epsc | 300 | A | 0.018241
0.074268 | -6.3921 | -0.69315 | -0.026696 | 0.0020369 |  |  |  | m | 14.494 |  | Lstar | 45 | tank
0.098298 | 12.264 | -0.66928 | -0.043966 | 0.0019668 |  |  | f |  |  |  | MR | 8 |  | Vox | 0.023
0.11945 | 32.4178 | -0.16891 | -0.053595 | 0.00049635 |  |  |  | name | ETHANE | C2H4 | thetac | 45 |  | Vf | 0.0068648
0.14048 | 37.6505 | 0.58392 | -0.049415 | 0.0017159 |  |  |  | p | 4357255.0536 |  | alpn | 15 |  | Vox_in3 | 1403.543
0.16614 | 38.4423 | 1.5637 | -0.021907 | 0.0045952 |  |  |  | p_psi | 631.9662 |  | pct | 2068428 |  | Vf_in3 | 418.9127
0.2035 | 38.5478 | 3.0026 | 0.063387 | 0.0088234 |  |  |  | rho | 303.5088 |  | Tc | 3382 |  | lox | 51.6402
0.27298 | 38.6221 | 5.6837 | 0.36514 | 0.016702 |  |  |  | m | 1.8118 |  | Cfvac | 1.4316 |  | tox | 0.14232
0.62041 | 38.9679 | 19.1633 | 4.6779 | 0.056317 |  |  |  | V | 0.0059694 |  | Isp_vac | 238.369 |  | Wox | 12.3581
2.3575 | 40.0625 | 87.9623 | 97.4486 | 0.25877 |  |  | m | 16.3058 |  |  | cstar_th | 1633.4172 |  | Fox | 12071.7294
4.1575 | 39.9963 | 160.2008 | 320.8126 | 0.47248 | [6 empty] | cstar | 1470.0754 |  | lf | 16.816
5.9575 | 38.6684 | 231.2127 | 673.4375 | 0.68466 | [6 empty] | pe | 100090 |  | tf | 0.14232
7.7575 | 36.1748 | 298.707 | 1151.043 | 0.88941 | [6 empty] | Cfp | 0.027248 |  | Wf | 3.2497
9.5575 | 26.347 | 355.0816 | 1742.4522 | 1.0646 | [6 empty] | Cf | 1.4588 |  | Ff | 12071.7294
11.2082 | 24.2644 | 396.6777 | 2363.3855 | 1.1981 | [6 empty] | thrustGL | 1882.8005 |  | mox | 5.6055
13.0082 | 23.3832 | 439.4513 | 3116.1472 | 1.3393 | [6 empty] | thrustGL_lb | 423.2915 |  | mf | 1.474
14.8082 | 23.2272 | 481.3115 | 3944.8805 | 1.4819 | [6 empty] | At | 0.00062396 |  | m | 7.0796
16.6082 | 23.8085 | 523.5372 | 4849.0824 | 1.6302 | [6 empty] | At_in2 | 0.96713 | mwet | 38.3853
18.4082 | 25.147 | 567.4136 | 5830.5701 | 1.7892 | [6 empty] | dt | 0.028186 | Mprop | 0.42479
18.8582 | -53.9667 | 545.54 | 6081.6792 | 1.7259 | [6 empty] | dt_in | 1.1097
19.3082 | -49.7656 | 522.2224 | 6321.8557 | 1.6573 | [6 empty] | mdot | 0.87792
20.5965 | -40.3702 | 464.5359 | 6956.1956 | 1.4867 | [6 empty] | mdot_f | 0.097547
22.3965 | -31.6708 | 400.2892 | 7732.1854 | 1.2946 | [6 empty] | Qf | 0.0003214
24.1965 | -25.8402 | 348.8053 | 8404.8031 | 1.1386 | [6 empty] | mdot_ox | 0.78037
25.9965 | -20.4399 | 306.808 | 8993.478 | 1.0098 | [6 empty] | Qox | 0.0010768
27.7965 | -15.9262 | 274.554 | 9515.4907 | 0.91041 | [6 empty] | Ae | 0.0024958
29.5965 | -14.398 | 247.3577 | 9984.8053 | 0.82581 | [6 empty] | Ae_in2 | 3.8685
31.3965 | -13.2892 | 222.4904 | 10407.3686 | 0.74741 | [6 empty] | de | 0.056372
33.1965 | -12.4399 | 199.3662 | 10786.8119 | 0.6735 | [6 empty] | de_in | 2.2194
34.9965 | -11.7806 | 177.588 | 11125.893 | 0.60185 | [6 empty] | tburn | 18.5732
36.7965 | -11.2727 | 156.8586 | 11426.7573 | 0.53159 | [6 empty] | Imp_lb | 7861.8791
38.5965 | -10.8793 | 136.9363 | 11691.0666 | 0.46408 | [6 empty] | Isp | 218.6153
40.3965 | -10.573 | 117.6422 | 11920.1042 | 0.39869 | [6 empty] | Vc | 0.028078
42.1965 | -10.3323 | 98.8367 | 12114.8702 | 0.33496 | [6 empty] | Vc_in3 | 1713.4257
43.9965 | -10.1484 | 80.4112 | 12276.1435 | 0.27251 | [6 empty] | Ac | 0.18719
45.7965 | -10.0104 | 62.2747 | 12404.5237 | 0.21105 | [6 empty] | Ac_in2 | 290.1401
47.5965 | -9.9115 | 44.3502 | 12500.4594 | 0.1503 | [6 empty] | dc_in | 19.2202
49.3965 | -9.8467 | 26.5727 | 12564.2726 | 0.090055 | [6 empty] | Lc_in | 5.8445
51.1965 | -9.8142 | 8.8827 | 12596.1737 | 0.030103 | [6 empty] | Ln_in | 2.0707
52.6116 | -9.8087 | -5 | 12598.92 | 0.016945

## Results 27-Aug-2017 14-26-37
Time (s) | Acceleration (m/s) | Velocity (m/s) | Altitude (m) | Mach Number | Maximums |  | Propellants |  |  |  | Engine |  | Rocket
0 | -9.8078 | 0 | 0 | 0 | alt | 37646.5659 | ox |  |  |  | garbage | 0 | garbage | 0
0.00012928 | -9.8078 | -0.0012679 | -8.1955e-08 | 3.7259e-06 | mach | 1.68 |  | name | NITROUSOXIDE | N2O | pct_psi | 300 | minert | 26.9205
0.00077566 | -9.8076 | -0.0076074 | -2.9504e-06 | 2.2355e-05 | accel | 4.1139 |  | V | 0.02 |  | eps | 4 | d | 6
0.0040076 | -9.8067 | -0.039303 | -7.8757e-05 | 0.0001155 | Q | 248.6791 |  | p | 5887436.8046 |  | cstar_eta | 0.9 | TW | 5
0.020167 | -9.7936 | -0.1977 | -0.0019939 | 0.00058095 | load | 714.5371 |  | p_psi | 853.9002 |  | m | 3 | Cd
0.050238 | -9.4797 | -0.48955 | -0.012348 | 0.0014386 |  |  |  | rho | 724.7013 |  | epsc | 300 | A | 0.018241
0.074268 | -6.3921 | -0.69315 | -0.026696 | 0.0020369 |  |  |  | m | 14.494 |  | Lstar | 45 | tank
0.098299 | 12.264 | -0.66928 | -0.043966 | 0.0019668 |  |  | f |  |  |  | MR | 8 |  | Vox | 0.023
0.11945 | 32.4178 | -0.16891 | -0.053595 | 0.00049635 |  |  |  | name | ETHANE | C2H4 | thetac | 45 |  | Vf | 0.0068648
0.14048 | 37.6505 | 0.58392 | -0.049415 | 0.0017159 |  |  |  | p | 4357255.0536 |  | alpn | 15 |  | Vox_in3 | 1403.543
0.16614 | 38.4424 | 1.5637 | -0.021907 | 0.0045952 |  |  |  | p_psi | 631.9662 |  | pct | 2068428 |  | Vf_in3 | 418.9127
0.2035 | 38.5479 | 3.0026 | 0.063387 | 0.0088234 |  |  |  | rho | 303.5088 |  | Tc | 3382 |  | lox | 51.6402
0.27298 | 38.6225 | 5.6837 | 0.36514 | 0.016702 |  |  |  | m | 1.8118 |  | Cfvac | 1.4316 |  | tox | 0.14232
0.62041 | 38.9734 | 19.1643 | 4.6781 | 0.056319 |  |  |  | V | 0.0059694 |  | Isp_vac | 238.369 |  | Wox | 12.3581
2.3576 | 40.1734 | 88.0448 | 97.4949 | 0.25901 |  |  | m | 16.3058 |  |  | cstar_th | 1633.4172 |  | Fox | 12071.7294
4.1576 | 40.3573 | 160.688 | 321.3041 | 0.47392 | [6 empty] | cstar | 1470.0754 |  | lf | 16.816
5.9576 | 39.3943 | 232.6587 | 675.5733 | 0.68896 | [6 empty] | pe | 100090 |  | tf | 0.14232
7.7576 | 37.3264 | 301.8412 | 1157.1897 | 0.8988 | [6 empty] | Cfp | 0.027248 |  | Wf | 3.2497
9.5576 | 28.6048 | 360.3952 | 1755.9559 | 1.0807 | [6 empty] | Cf | 1.4588 |  | Ff | 12071.7294
11.3576 | 26.6517 | 409.8985 | 2449.7341 | 1.2393 | [6 empty] | thrustGL | 2120.2466 |  | mox | 5.6055
13.1576 | 25.8757 | 457.0895 | 3230.2392 | 1.395 | [6 empty] | thrustGL_lb | 476.6741 |  | mf | 1.474
14.9576 | 25.7931 | 503.4885 | 4094.7615 | 1.553 | [6 empty] | At | 0.00070265 |  | m | 7.0796
15.6858 | 25.9251 | 522.3144 | 4468.2791 | 1.6186 | [6 empty] | At_in2 | 1.0891 | mwet | 43.2262
16.0207 | 26.0791 | 531.0282 | 4644.6463 | 1.6493 | [6 empty] | dt | 0.02991 | Mprop | 0.37722
16.3556 | 24.4637 | 539.7085 | 4823.9383 | 1.68 | [6 empty] | dt_in | 1.1776
16.737 | -47.9363 | 523.4136 | 5027.166 | 1.6335 | [6 empty] | mdot | 0.98864
17.0817 | -45.3019 | 507.3407 | 5204.802 | 1.5869 | [6 empty] | mdot_f | 0.10985
18.348 | -37.5346 | 455.1478 | 5813.1346 | 1.4349 | [6 empty] | Qf | 0.00036193
20.148 | -29.9571 | 394.8979 | 6576.1302 | 1.2575 | [6 empty] | mdot_ox | 0.87879
21.948 | -24.664 | 345.9382 | 7241.4744 | 1.1114 | [6 empty] | Qox | 0.0012126
23.748 | -19.3097 | 306.0548 | 7826.7808 | 0.99111 | [6 empty] | Ae | 0.0028106
25.548 | -15.5629 | 275.2128 | 8348.8792 | 0.89768 | [6 empty] | Ae_in2 | 4.3564
27.348 | -14.1835 | 248.5129 | 8819.8597 | 0.81595 | [6 empty] | de | 0.059821
29.148 | -13.1414 | 223.9634 | 9244.8062 | 0.73978 | [6 empty] | de_in | 2.3552
30.948 | -12.343 | 201.0548 | 9627.1074 | 0.66776 | [6 empty] | tburn | 16.4932
32.748 | -11.7258 | 179.4179 | 9969.3657 | 0.59886 | [6 empty] | Imp_lb | 7861.8791
34.548 | -11.2508 | 158.7554 | 10273.593 | 0.53225 | [6 empty] | Isp | 218.6153
36.348 | -10.8758 | 138.8542 | 10541.3405 | 0.46737 | [6 empty] | Vc | 0.031619
38.148 | -10.5784 | 119.5565 | 10773.8299 | 0.40381 | [6 empty] | Vc_in3 | 1929.5115
39.948 | -10.3424 | 100.7358 | 10972.0292 | 0.34125 | [6 empty] | Ac | 0.21079
41.748 | -10.1574 | 82.2926 | 11136.7047 | 0.27889 | [6 empty] | Ac_in2 | 326.7306
43.548 | -10.0186 | 64.1405 | 11268.457 | 0.21737 | [6 empty] | dc_in | 20.3962
45.348 | -9.9179 | 46.2031 | 11367.7391 | 0.15658 | [6 empty] | Lc_in | 5.8407
47.148 | -9.8511 | 28.416 | 11434.8783 | 0.096302 | [6 empty] | Ln_in | 2.1974
48.948 | -9.816 | 10.7203 | 11470.0914 | 0.036331
50.5502 | -9.8087 | -5 | 11474.6729 | 0.016945

## Results 27-Aug-2017 14-31-00
Time (s) | Acceleration (m/s) | Velocity (m/s) | Altitude (m) | Mach Number | Mass (kg) | Drag (N) | Thrust (N) | Maximums |  | Propellants |  |  |  | Engine |  | Rocket
0 | -9.8078 | 0 | 0 | 0 | 43.2262 | 0 | 0.094457 | alt | 37646.5659 | ox |  |  |  | garbage | 0 | garbage | 0
0.00012928 | -9.8078 | -0.0012679 | -8.1955e-08 | 3.7259e-06 | 43.2261 | -7.5977e-09 | 0.095686 | mach | 1.68 |  | name | NITROUSOXIDE | N2O | pct_psi | 300 | minert | 26.9205
0.00077566 | -9.8076 | -0.0076074 | -2.9504e-06 | 2.2355e-05 | 43.2255 | -2.7351e-07 | 0.10207 | accel | 4.1139 |  | V | 0.02 |  | eps | 4 | d | 6
0.0040076 | -9.8067 | -0.039303 | -7.8757e-05 | 0.0001155 | 43.2223 | -7.3007e-06 | 0.14102 | Q | 248.6791 |  | p | 5887436.8046 |  | cstar_eta | 0.9 | TW | 5
0.020167 | -9.7936 | -0.1977 | -0.0019939 | 0.00058095 | 43.2063 | -0.00018472 | 0.70949 | load | 714.5371 |  | p_psi | 853.9002 |  | m | 3 | Cd
0.050238 | -9.4797 | -0.48955 | -0.012348 | 0.0014386 | 43.1766 | -0.0011326 | 14.259 |  |  |  | rho | 724.7013 |  | epsc | 300 | A | 0.018241
0.074268 | -6.3921 | -0.69315 | -0.026696 | 0.0020369 | 43.1528 | -0.0022707 | 147.4884 |  |  |  | m | 14.494 |  | Lstar | 45 | tank
0.098299 | 12.264 | -0.66928 | -0.043966 | 0.0019668 | 43.129 | -0.002117 | 952.0292 |  |  | f |  |  |  | MR | 8 |  | Vox | 0.023
0.11945 | 32.4178 | -0.16891 | -0.053595 | 0.00049635 | 43.1081 | -0.00013484 | 1820.3615 |  |  |  | name | ETHANE | C2H4 | thetac | 45 |  | Vf | 0.0068648
0.14048 | 37.6505 | 0.58392 | -0.049415 | 0.0017159 | 43.0873 | 0.0016115 | 2044.9467 |  |  |  | p | 4357255.0536 |  | alpn | 15 |  | Vox_in3 | 1403.543
0.16614 | 38.4424 | 1.5637 | -0.021907 | 0.0045952 | 43.062 | 0.011557 | 2077.8544 |  |  |  | p_psi | 631.9662 |  | pct | 2068428 |  | Vf_in3 | 418.9127
0.2035 | 38.5479 | 3.0026 | 0.063387 | 0.0088234 | 43.025 | 0.042608 | 2080.6431 |  |  |  | rho | 303.5088 |  | Tc | 3382 |  | lox | 51.6402
0.27298 | 38.6225 | 5.6837 | 0.36514 | 0.016702 | 42.9563 | 0.15896 | 2080.6431 |  |  |  | m | 1.8118 |  | Cfvac | 1.4316 |  | tox | 0.14232
0.62041 | 38.9734 | 19.1643 | 4.6781 | 0.056319 | 42.6129 | 1.8446 | 2080.6432 |  |  |  | V | 0.0059694 |  | Isp_vac | 238.369 |  | Wox | 12.3581
2.3576 | 40.1734 | 88.0448 | 97.4949 | 0.25901 | 40.8955 | 36.5522 | 2080.6454 |  |  | m | 16.3058 |  |  | cstar_th | 1633.4172 |  | Fox | 12071.7294
4.1576 | 40.3573 | 160.688 | 321.3041 | 0.47392 | 39.1159 | 118.3118 | 2080.6506 | [6 empty] | cstar | 1470.0754 |  | lf | 16.816
5.9576 | 39.3943 | 232.6587 | 675.5733 | 0.68896 | 37.3364 | 243.5481 | 2080.6586 | [6 empty] | pe | 100090 |  | tf | 0.14232
7.7576 | 37.3264 | 301.8412 | 1157.1897 | 0.8988 | 35.5568 | 404.6491 | 2080.6691 | [6 empty] | Cfp | 0.027248 |  | Wf | 3.2497
9.5576 | 28.6048 | 360.3952 | 1755.9559 | 1.0807 | 33.7773 | 783.133 | 2080.6814 | [6 empty] | Cf | 1.4588 |  | Ff | 12071.7294
11.3576 | 26.6517 | 409.8985 | 2449.7341 | 1.2393 | 31.9977 | 914.0014 | 2080.6948 | [6 empty] | thrustGL | 2120.2466 |  | mox | 5.6055
13.1576 | 25.8757 | 457.0895 | 3230.2392 | 1.395 | 30.2182 | 1002.3518 | 2080.7087 | [6 empty] | thrustGL_lb | 476.6741 |  | mf | 1.474
14.9576 | 25.7931 | 503.4885 | 4094.7615 | 1.553 | 28.4386 | 1068.2197 | 2080.723 | [6 empty] | At | 0.00070265 |  | m | 7.0796
15.6858 | 25.9251 | 522.3144 | 4468.2791 | 1.6186 | 27.7187 | 1090.1992 | 2080.7287 | [6 empty] | At_in2 | 1.0891 | mwet | 43.2262
16.0207 | 26.0791 | 531.0282 | 4644.6463 | 1.6493 | 27.3876 | 1097.8143 | 2080.7313 | [6 empty] | dt | 0.02991 | Mprop | 0.37722
16.3556 | 24.4637 | 539.7085 | 4823.9383 | 1.68 | 27.0565 | 1106.2238 | 2033.5501 | [6 empty] | dt_in | 1.1776
16.737 | -47.9363 | 523.4136 | 5027.166 | 1.6335 | 26.9205 | 1026.3773 | 0 | [6 empty] | mdot | 0.98864
17.0817 | -45.3019 | 507.3407 | 5204.802 | 1.5869 | 26.9205 | 955.459 | 0 | [6 empty] | mdot_f | 0.10985
18.348 | -37.5346 | 455.1478 | 5813.1346 | 1.4349 | 26.9205 | 746.3591 | 0 | [6 empty] | Qf | 0.00036193
20.148 | -29.9571 | 394.8979 | 6576.1302 | 1.2575 | 26.9205 | 542.3688 | 0 | [6 empty] | mdot_ox | 0.87879
21.948 | -24.664 | 345.9382 | 7241.4744 | 1.1114 | 26.9205 | 399.8775 | 0 | [6 empty] | Qox | 0.0012126
23.748 | -19.3097 | 306.0548 | 7826.7808 | 0.99111 | 26.9205 | 255.7355 | 0 | [6 empty] | Ae | 0.0028106
25.548 | -15.5629 | 275.2128 | 8348.8792 | 0.89768 | 26.9205 | 154.8705 | 0 | [6 empty] | Ae_in2 | 4.3564
27.348 | -14.1835 | 248.5129 | 8819.8597 | 0.81595 | 26.9205 | 117.7353 | 0 | [6 empty] | de | 0.059821
29.148 | -13.1414 | 223.9634 | 9244.8062 | 0.73978 | 26.9205 | 89.6839 | 0 | [6 empty] | de_in | 2.3552
30.948 | -12.343 | 201.0548 | 9627.1074 | 0.66776 | 26.9205 | 68.1894 | 0 | [6 empty] | tburn | 16.4932
32.748 | -11.7258 | 179.4179 | 9969.3657 | 0.59886 | 26.9205 | 51.5731 | 0 | [6 empty] | Imp_lb | 7861.8791
34.548 | -11.2508 | 158.7554 | 10273.593 | 0.53225 | 26.9205 | 38.787 | 0 | [6 empty] | Isp | 218.6153
36.348 | -10.8758 | 138.8542 | 10541.3405 | 0.46737 | 26.9205 | 28.6919 | 0 | [6 empty] | Vc | 0.031619
38.148 | -10.5784 | 119.5565 | 10773.8299 | 0.40381 | 26.9205 | 20.6853 | 0 | [6 empty] | Vc_in3 | 1929.5115
39.948 | -10.3424 | 100.7358 | 10972.0292 | 0.34125 | 26.9205 | 14.3326 | 0 | [6 empty] | Ac | 0.21079
41.748 | -10.1574 | 82.2926 | 11136.7047 | 0.27889 | 26.9205 | 9.3516 | 0 | [6 empty] | Ac_in2 | 326.7306
43.548 | -10.0186 | 64.1405 | 11268.457 | 0.21737 | 26.9205 | 5.6151 | 0 | [6 empty] | dc_in | 20.3962
45.348 | -9.9179 | 46.2031 | 11367.7391 | 0.15658 | 26.9205 | 2.9041 | 0 | [6 empty] | Lc_in | 5.8407
47.148 | -9.8511 | 28.416 | 11434.8783 | 0.096302 | 26.9205 | 1.107 | 0 | [6 empty] | Ln_in | 2.1974
48.948 | -9.816 | 10.7203 | 11470.0914 | 0.036331 | 26.9205 | 0.16023 | 0
50.5502 | -9.8087 | -5 | 11474.6729 | 0.016945 | 26.9205 | -0.033959 | 0

## Results 27-Aug-2017 14-32-33
Time (s) | Acceleration (m/s) | Velocity (m/s) | Altitude (m) | Mach Number | Mass (kg) | Drag (N) | Thrust (N) | Maximums |  | Propellants |  |  |  | Engine |  | Rocket
0 | -9.8078 | 0 | 0 | 0 | 43.2262 | 0 | 0.094457 | alt | 37646.5659 | ox |  |  |  | garbage | 0 | garbage | 0
0.00012928 | -9.8078 | -0.0012679 | -8.1955e-08 | 3.7259e-06 | 43.2261 | -7.5977e-09 | 0.095686 | mach | 1.68 |  | name | NITROUSOXIDE | N2O | pct_psi | 300 | minert | 26.9205
0.00077566 | -9.8076 | -0.0076074 | -2.9504e-06 | 2.2355e-05 | 43.2255 | -2.7351e-07 | 0.10207 | accel | 4.1139 |  | V | 0.02 |  | eps | 4 | d | 6
0.0040076 | -9.8067 | -0.039303 | -7.8757e-05 | 0.0001155 | 43.2223 | -7.3007e-06 | 0.14102 | Q | 248.6791 |  | p | 5887436.8046 |  | cstar_eta | 0.9 | TW | 5
0.020167 | -9.7936 | -0.1977 | -0.0019939 | 0.00058095 | 43.2063 | -0.00018472 | 0.70949 | load | 714.5371 |  | p_psi | 853.9002 |  | m | 3 | Cd
0.050238 | -9.4797 | -0.48955 | -0.012348 | 0.0014386 | 43.1766 | -0.0011326 | 14.259 |  |  |  | rho | 724.7013 |  | epsc | 300 | A | 0.018241
0.074268 | -6.3921 | -0.69315 | -0.026696 | 0.0020369 | 43.1528 | -0.0022707 | 147.4884 |  |  |  | m | 14.494 |  | Lstar | 45 | tank
0.098299 | 12.264 | -0.66928 | -0.043966 | 0.0019668 | 43.129 | -0.002117 | 952.0292 |  |  | f |  |  |  | MR | 8 |  | Vox | 0.023
0.11945 | 32.4178 | -0.16891 | -0.053595 | 0.00049635 | 43.1081 | -0.00013484 | 1820.3615 |  |  |  | name | ETHANE | C2H4 | thetac | 45 |  | Vf | 0.0068648
0.14048 | 37.6505 | 0.58392 | -0.049415 | 0.0017159 | 43.0873 | 0.0016115 | 2044.9467 |  |  |  | p | 4357255.0536 |  | alpn | 15 |  | Vox_in3 | 1403.543
0.16614 | 38.4424 | 1.5637 | -0.021907 | 0.0045952 | 43.062 | 0.011557 | 2077.8544 |  |  |  | p_psi | 631.9662 |  | pct | 2068428 |  | Vf_in3 | 418.9127
0.2035 | 38.5479 | 3.0026 | 0.063387 | 0.0088234 | 43.025 | 0.042608 | 2080.6431 |  |  |  | rho | 303.5088 |  | Tc | 3382 |  | lox | 51.6402
0.27298 | 38.6225 | 5.6837 | 0.36514 | 0.016702 | 42.9563 | 0.15896 | 2080.6431 |  |  |  | m | 1.8118 |  | Cfvac | 1.4316 |  | tox | 0.14232
0.62041 | 38.9734 | 19.1643 | 4.6781 | 0.056319 | 42.6129 | 1.8446 | 2080.6432 |  |  |  | V | 0.0059694 |  | Isp_vac | 238.369 |  | Wox | 12.3581
2.3576 | 40.1734 | 88.0448 | 97.4949 | 0.25901 | 40.8955 | 36.5522 | 2080.6454 |  |  | m | 16.3058 |  |  | cstar_th | 1633.4172 |  | Fox | 12071.7294
4.1576 | 40.3573 | 160.688 | 321.3041 | 0.47392 | 39.1159 | 118.3118 | 2080.6506 | [6 empty] | cstar | 1470.0754 |  | lf | 16.816
5.9576 | 39.3943 | 232.6587 | 675.5733 | 0.68896 | 37.3364 | 243.5481 | 2080.6586 | [6 empty] | pe | 100090 |  | tf | 0.14232
7.7576 | 37.3264 | 301.8412 | 1157.1897 | 0.8988 | 35.5568 | 404.6491 | 2080.6691 | [6 empty] | Cfp | 0.027248 |  | Wf | 3.2497
9.5576 | 28.6048 | 360.3952 | 1755.9559 | 1.0807 | 33.7773 | 783.133 | 2080.6814 | [6 empty] | Cf | 1.4588 |  | Ff | 12071.7294
11.3576 | 26.6517 | 409.8985 | 2449.7341 | 1.2393 | 31.9977 | 914.0014 | 2080.6948 | [6 empty] | thrustGL | 2120.2466 |  | mox | 5.6055
13.1576 | 25.8757 | 457.0895 | 3230.2392 | 1.395 | 30.2182 | 1002.3518 | 2080.7087 | [6 empty] | thrustGL_lb | 476.6741 |  | mf | 1.474
14.9576 | 25.7931 | 503.4885 | 4094.7615 | 1.553 | 28.4386 | 1068.2197 | 2080.723 | [6 empty] | At | 0.00070265 |  | m | 7.0796
15.6858 | 25.9251 | 522.3144 | 4468.2791 | 1.6186 | 27.7187 | 1090.1992 | 2080.7287 | [6 empty] | At_in2 | 1.0891 | mwet | 43.2262
16.0207 | 26.0791 | 531.0282 | 4644.6463 | 1.6493 | 27.3876 | 1097.8143 | 2080.7313 | [6 empty] | dt | 0.02991 | Mprop | 0.37722
16.3556 | 24.4637 | 539.7085 | 4823.9383 | 1.68 | 27.0565 | 1106.2238 | 2033.5501 | [6 empty] | dt_in | 1.1776
16.737 | -47.9363 | 523.4136 | 5027.166 | 1.6335 | 26.9205 | 1026.3773 | 0 | [6 empty] | mdot | 0.98864
17.0817 | -45.3019 | 507.3407 | 5204.802 | 1.5869 | 26.9205 | 955.459 | 0 | [6 empty] | mdot_f | 0.10985
18.348 | -37.5346 | 455.1478 | 5813.1346 | 1.4349 | 26.9205 | 746.3591 | 0 | [6 empty] | Qf | 0.00036193
20.148 | -29.9571 | 394.8979 | 6576.1302 | 1.2575 | 26.9205 | 542.3688 | 0 | [6 empty] | mdot_ox | 0.87879
21.948 | -24.664 | 345.9382 | 7241.4744 | 1.1114 | 26.9205 | 399.8775 | 0 | [6 empty] | Qox | 0.0012126
23.748 | -19.3097 | 306.0548 | 7826.7808 | 0.99111 | 26.9205 | 255.7355 | 0 | [6 empty] | Ae | 0.0028106
25.548 | -15.5629 | 275.2128 | 8348.8792 | 0.89768 | 26.9205 | 154.8705 | 0 | [6 empty] | Ae_in2 | 4.3564
27.348 | -14.1835 | 248.5129 | 8819.8597 | 0.81595 | 26.9205 | 117.7353 | 0 | [6 empty] | de | 0.059821
29.148 | -13.1414 | 223.9634 | 9244.8062 | 0.73978 | 26.9205 | 89.6839 | 0 | [6 empty] | de_in | 2.3552
30.948 | -12.343 | 201.0548 | 9627.1074 | 0.66776 | 26.9205 | 68.1894 | 0 | [6 empty] | tburn | 16.4932
32.748 | -11.7258 | 179.4179 | 9969.3657 | 0.59886 | 26.9205 | 51.5731 | 0 | [6 empty] | Imp_lb | 7861.8791
34.548 | -11.2508 | 158.7554 | 10273.593 | 0.53225 | 26.9205 | 38.787 | 0 | [6 empty] | Isp | 218.6153
36.348 | -10.8758 | 138.8542 | 10541.3405 | 0.46737 | 26.9205 | 28.6919 | 0 | [6 empty] | Vc | 0.031619
38.148 | -10.5784 | 119.5565 | 10773.8299 | 0.40381 | 26.9205 | 20.6853 | 0 | [6 empty] | Vc_in3 | 1929.5115
39.948 | -10.3424 | 100.7358 | 10972.0292 | 0.34125 | 26.9205 | 14.3326 | 0 | [6 empty] | Ac | 0.21079
41.748 | -10.1574 | 82.2926 | 11136.7047 | 0.27889 | 26.9205 | 9.3516 | 0 | [6 empty] | Ac_in2 | 326.7306
43.548 | -10.0186 | 64.1405 | 11268.457 | 0.21737 | 26.9205 | 5.6151 | 0 | [6 empty] | dc_in | 20.3962
45.348 | -9.9179 | 46.2031 | 11367.7391 | 0.15658 | 26.9205 | 2.9041 | 0 | [6 empty] | Lc_in | 5.8407
47.148 | -9.8511 | 28.416 | 11434.8783 | 0.096302 | 26.9205 | 1.107 | 0 | [6 empty] | Ln_in | 2.1974
48.948 | -9.816 | 10.7203 | 11470.0914 | 0.036331 | 26.9205 | 0.16023 | 0
50.5502 | -9.8087 | -5 | 11474.6729 | 0.016945 | 26.9205 | -0.033959 | 0

## Results 27-Aug-2017 14-33-36
Time (s) | Acceleration (m/s) | Velocity (m/s) | Altitude (m) | Mach Number | Mass (kg) | Drag (N) | Thrust (N) | Maximums |  | Propellants |  |  |  | Engine |  | Rocket
0 | -9.8078 | 0 | 0 | 0 | 43.2262 | 0 | 0.094457 | alt | 37646.5659 | ox |  |  |  | garbage | 0 | garbage | 0
0.00012928 | -9.8078 | -0.0012679 | -8.1955e-08 | 3.7259e-06 | 43.2261 | -7.5977e-09 | 0.095686 | mach | 1.68 |  | name | NITROUSOXIDE | N2O | pct_psi | 300 | minert | 26.9205
0.00077566 | -9.8076 | -0.0076074 | -2.9504e-06 | 2.2355e-05 | 43.2255 | -2.7351e-07 | 0.10207 | accel | 4.1139 |  | V | 0.02 |  | eps | 4 | d | 6
0.0040076 | -9.8067 | -0.039303 | -7.8757e-05 | 0.0001155 | 43.2223 | -7.3007e-06 | 0.14102 | Q | 248.6791 |  | p | 5887436.8046 |  | cstar_eta | 0.9 | TW | 5
0.020167 | -9.7936 | -0.1977 | -0.0019939 | 0.00058095 | 43.2063 | -0.00018472 | 0.70949 | load | 714.5371 |  | p_psi | 853.9002 |  | m | 3 | Cd
0.050238 | -9.4797 | -0.48955 | -0.012348 | 0.0014386 | 43.1766 | -0.0011326 | 14.259 |  |  |  | rho | 724.7013 |  | epsc | 300 | A | 0.018241
0.074268 | -6.3921 | -0.69315 | -0.026696 | 0.0020369 | 43.1528 | -0.0022707 | 147.4884 |  |  |  | m | 14.494 |  | Lstar | 45 | tank
0.098299 | 12.264 | -0.66928 | -0.043966 | 0.0019668 | 43.129 | -0.002117 | 952.0292 |  |  | f |  |  |  | MR | 8 |  | Vox | 0.023
0.11945 | 32.4178 | -0.16891 | -0.053595 | 0.00049635 | 43.1081 | -0.00013484 | 1820.3615 |  |  |  | name | ETHANE | C2H4 | thetac | 45 |  | Vf | 0.0068648
0.14048 | 37.6505 | 0.58392 | -0.049415 | 0.0017159 | 43.0873 | 0.0016115 | 2044.9467 |  |  |  | p | 4357255.0536 |  | alpn | 15 |  | Vox_in3 | 1403.543
0.16614 | 38.4424 | 1.5637 | -0.021907 | 0.0045952 | 43.062 | 0.011557 | 2077.8544 |  |  |  | p_psi | 631.9662 |  | pct | 2068428 |  | Vf_in3 | 418.9127
0.2035 | 38.5479 | 3.0026 | 0.063387 | 0.0088234 | 43.025 | 0.042608 | 2080.6431 |  |  |  | rho | 303.5088 |  | Tc | 3382 |  | lox | 51.6402
0.27298 | 38.6225 | 5.6837 | 0.36514 | 0.016702 | 42.9563 | 0.15896 | 2080.6431 |  |  |  | m | 1.8118 |  | Cfvac | 1.4316 |  | tox | 0.14232
0.62041 | 38.9734 | 19.1643 | 4.6781 | 0.056319 | 42.6129 | 1.8446 | 2080.6432 |  |  |  | V | 0.0059694 |  | Isp_vac | 238.369 |  | Wox | 12.3581
2.3576 | 40.1734 | 88.0448 | 97.4949 | 0.25901 | 40.8955 | 36.5522 | 2080.6454 |  |  | m | 16.3058 |  |  | cstar_th | 1633.4172 |  | Fox | 12071.7294
4.1576 | 40.3573 | 160.688 | 321.3041 | 0.47392 | 39.1159 | 118.3118 | 2080.6506 | [6 empty] | cstar | 1470.0754 |  | lf | 16.816
5.9576 | 39.3943 | 232.6587 | 675.5733 | 0.68896 | 37.3364 | 243.5481 | 2080.6586 | [6 empty] | pe | 100090 |  | tf | 0.14232
7.7576 | 37.3264 | 301.8412 | 1157.1897 | 0.8988 | 35.5568 | 404.6491 | 2080.6691 | [6 empty] | Cfp | 0.027248 |  | Wf | 3.2497
9.5576 | 28.6048 | 360.3952 | 1755.9559 | 1.0807 | 33.7773 | 783.133 | 2080.6814 | [6 empty] | Cf | 1.4588 |  | Ff | 12071.7294
11.3576 | 26.6517 | 409.8985 | 2449.7341 | 1.2393 | 31.9977 | 914.0014 | 2080.6948 | [6 empty] | thrustGL | 2120.2466 |  | mox | 5.6055
13.1576 | 25.8757 | 457.0895 | 3230.2392 | 1.395 | 30.2182 | 1002.3518 | 2080.7087 | [6 empty] | thrustGL_lb | 476.6741 |  | mf | 1.474
14.9576 | 25.7931 | 503.4885 | 4094.7615 | 1.553 | 28.4386 | 1068.2197 | 2080.723 | [6 empty] | At | 0.00070265 |  | m | 7.0796
15.6858 | 25.9251 | 522.3144 | 4468.2791 | 1.6186 | 27.7187 | 1090.1992 | 2080.7287 | [6 empty] | At_in2 | 1.0891 | mwet | 43.2262
16.0207 | 26.0791 | 531.0282 | 4644.6463 | 1.6493 | 27.3876 | 1097.8143 | 2080.7313 | [6 empty] | dt | 0.02991 | Mprop | 0.37722
16.3556 | 24.4637 | 539.7085 | 4823.9383 | 1.68 | 27.0565 | 1106.2238 | 2033.5501 | [6 empty] | dt_in | 1.1776
16.737 | -47.9363 | 523.4136 | 5027.166 | 1.6335 | 26.9205 | 1026.3773 | 0 | [6 empty] | mdot | 0.98864
17.0817 | -45.3019 | 507.3407 | 5204.802 | 1.5869 | 26.9205 | 955.459 | 0 | [6 empty] | mdot_f | 0.10985
18.348 | -37.5346 | 455.1478 | 5813.1346 | 1.4349 | 26.9205 | 746.3591 | 0 | [6 empty] | Qf | 0.00036193
20.148 | -29.9571 | 394.8979 | 6576.1302 | 1.2575 | 26.9205 | 542.3688 | 0 | [6 empty] | mdot_ox | 0.87879
21.948 | -24.664 | 345.9382 | 7241.4744 | 1.1114 | 26.9205 | 399.8775 | 0 | [6 empty] | Qox | 0.0012126
23.748 | -19.3097 | 306.0548 | 7826.7808 | 0.99111 | 26.9205 | 255.7355 | 0 | [6 empty] | Ae | 0.0028106
25.548 | -15.5629 | 275.2128 | 8348.8792 | 0.89768 | 26.9205 | 154.8705 | 0 | [6 empty] | Ae_in2 | 4.3564
27.348 | -14.1835 | 248.5129 | 8819.8597 | 0.81595 | 26.9205 | 117.7353 | 0 | [6 empty] | de | 0.059821
29.148 | -13.1414 | 223.9634 | 9244.8062 | 0.73978 | 26.9205 | 89.6839 | 0 | [6 empty] | de_in | 2.3552
30.948 | -12.343 | 201.0548 | 9627.1074 | 0.66776 | 26.9205 | 68.1894 | 0 | [6 empty] | tburn | 16.4932
32.748 | -11.7258 | 179.4179 | 9969.3657 | 0.59886 | 26.9205 | 51.5731 | 0 | [6 empty] | Imp_lb | 7861.8791
34.548 | -11.2508 | 158.7554 | 10273.593 | 0.53225 | 26.9205 | 38.787 | 0 | [6 empty] | Isp | 218.6153
36.348 | -10.8758 | 138.8542 | 10541.3405 | 0.46737 | 26.9205 | 28.6919 | 0 | [6 empty] | Vc | 0.031619
38.148 | -10.5784 | 119.5565 | 10773.8299 | 0.40381 | 26.9205 | 20.6853 | 0 | [6 empty] | Vc_in3 | 1929.5115
39.948 | -10.3424 | 100.7358 | 10972.0292 | 0.34125 | 26.9205 | 14.3326 | 0 | [6 empty] | Ac | 0.21079
41.748 | -10.1574 | 82.2926 | 11136.7047 | 0.27889 | 26.9205 | 9.3516 | 0 | [6 empty] | Ac_in2 | 326.7306
43.548 | -10.0186 | 64.1405 | 11268.457 | 0.21737 | 26.9205 | 5.6151 | 0 | [6 empty] | dc_in | 20.3962
45.348 | -9.9179 | 46.2031 | 11367.7391 | 0.15658 | 26.9205 | 2.9041 | 0 | [6 empty] | Lc_in | 5.8407
47.148 | -9.8511 | 28.416 | 11434.8783 | 0.096302 | 26.9205 | 1.107 | 0 | [6 empty] | Ln_in | 2.1974
48.948 | -9.816 | 10.7203 | 11470.0914 | 0.036331 | 26.9205 | 0.16023 | 0
50.5502 | -9.8087 | -5 | 11474.6729 | 0.016945 | 26.9205 | -0.033959 | 0

## Results 27-Aug-2017 14-34-48
Time (s) | Acceleration (m/s) | Velocity (m/s) | Altitude (m) | Mach Number | Mass (kg) | Drag (N) | Thrust (N) | Maximums |  | Propellants |  |  |  | Engine |  | Rocket
0 | -9.8078 | 0 | 0 | 0 | 43.2262 | 0 | 0.094457 | alt | 37646.5659 | ox |  |  |  | garbage | 0 | garbage | 0
0.00012928 | -9.8078 | -0.0012679 | -8.1955e-08 | 3.7259e-06 | 43.2261 | -7.5977e-09 | 0.095686 | mach | 1.68 |  | name | NITROUSOXIDE | N2O | pct_psi | 300 | minert | 26.9205
0.00077566 | -9.8076 | -0.0076074 | -2.9504e-06 | 2.2355e-05 | 43.2255 | -2.7351e-07 | 0.10207 | accel | 4.1139 |  | V | 0.02 |  | eps | 4 | d | 6
0.0040076 | -9.8067 | -0.039303 | -7.8757e-05 | 0.0001155 | 43.2223 | -7.3007e-06 | 0.14102 | Q | 248.6791 |  | p | 5887436.8046 |  | cstar_eta | 0.9 | TW | 5
0.020167 | -9.7936 | -0.1977 | -0.0019939 | 0.00058095 | 43.2063 | -0.00018472 | 0.70949 | load | 714.5371 |  | p_psi | 853.9002 |  | m | 3 | Cd
0.050238 | -9.4797 | -0.48955 | -0.012348 | 0.0014386 | 43.1766 | -0.0011326 | 14.259 |  |  |  | rho | 724.7013 |  | epsc | 300 | A | 0.018241
0.074268 | -6.3921 | -0.69315 | -0.026696 | 0.0020369 | 43.1528 | -0.0022707 | 147.4884 |  |  |  | m | 14.494 |  | Lstar | 45 | tank
0.098299 | 12.264 | -0.66928 | -0.043966 | 0.0019668 | 43.129 | -0.002117 | 952.0292 |  |  | f |  |  |  | MR | 8 |  | Vox | 0.023
0.11945 | 32.4178 | -0.16891 | -0.053595 | 0.00049635 | 43.1081 | -0.00013484 | 1820.3615 |  |  |  | name | ETHANE | C2H4 | thetac | 45 |  | Vf | 0.0068648
0.14048 | 37.6505 | 0.58392 | -0.049415 | 0.0017159 | 43.0873 | 0.0016115 | 2044.9467 |  |  |  | p | 4357255.0536 |  | alpn | 15 |  | Vox_in3 | 1403.543
0.16614 | 38.4424 | 1.5637 | -0.021907 | 0.0045952 | 43.062 | 0.011557 | 2077.8544 |  |  |  | p_psi | 631.9662 |  | pct | 2068428 |  | Vf_in3 | 418.9127
0.2035 | 38.5479 | 3.0026 | 0.063387 | 0.0088234 | 43.025 | 0.042608 | 2080.6431 |  |  |  | rho | 303.5088 |  | Tc | 3382 |  | lox | 51.6402
0.27298 | 38.6225 | 5.6837 | 0.36514 | 0.016702 | 42.9563 | 0.15896 | 2080.6431 |  |  |  | m | 1.8118 |  | Cfvac | 1.4316 |  | tox | 0.14232
0.62041 | 38.9734 | 19.1643 | 4.6781 | 0.056319 | 42.6129 | 1.8446 | 2080.6432 |  |  |  | V | 0.0059694 |  | Isp_vac | 238.369 |  | Wox | 12.3581
2.3576 | 40.1734 | 88.0448 | 97.4949 | 0.25901 | 40.8955 | 36.5522 | 2080.6454 |  |  | m | 16.3058 |  |  | cstar_th | 1633.4172 |  | Fox | 12071.7294
4.1576 | 40.3573 | 160.688 | 321.3041 | 0.47392 | 39.1159 | 118.3118 | 2080.6506 | [6 empty] | cstar | 1470.0754 |  | lf | 16.816
5.9576 | 39.3943 | 232.6587 | 675.5733 | 0.68896 | 37.3364 | 243.5481 | 2080.6586 | [6 empty] | pe | 100090 |  | tf | 0.14232
7.7576 | 37.3264 | 301.8412 | 1157.1897 | 0.8988 | 35.5568 | 404.6491 | 2080.6691 | [6 empty] | Cfp | 0.027248 |  | Wf | 3.2497
9.5576 | 28.6048 | 360.3952 | 1755.9559 | 1.0807 | 33.7773 | 783.133 | 2080.6814 | [6 empty] | Cf | 1.4588 |  | Ff | 12071.7294
11.3576 | 26.6517 | 409.8985 | 2449.7341 | 1.2393 | 31.9977 | 914.0014 | 2080.6948 | [6 empty] | thrustGL | 2120.2466 |  | mox | 5.6055
13.1576 | 25.8757 | 457.0895 | 3230.2392 | 1.395 | 30.2182 | 1002.3518 | 2080.7087 | [6 empty] | thrustGL_lb | 476.6741 |  | mf | 1.474
14.9576 | 25.7931 | 503.4885 | 4094.7615 | 1.553 | 28.4386 | 1068.2197 | 2080.723 | [6 empty] | At | 0.00070265 |  | m | 7.0796
15.6858 | 25.9251 | 522.3144 | 4468.2791 | 1.6186 | 27.7187 | 1090.1992 | 2080.7287 | [6 empty] | At_in2 | 1.0891 | mwet | 43.2262
16.0207 | 26.0791 | 531.0282 | 4644.6463 | 1.6493 | 27.3876 | 1097.8143 | 2080.7313 | [6 empty] | dt | 0.02991 | Mprop | 0.37722
16.3556 | 24.4637 | 539.7085 | 4823.9383 | 1.68 | 27.0565 | 1106.2238 | 2033.5501 | [6 empty] | dt_in | 1.1776
16.737 | -47.9363 | 523.4136 | 5027.166 | 1.6335 | 26.9205 | 1026.3773 | 0 | [6 empty] | mdot | 0.98864
17.0817 | -45.3019 | 507.3407 | 5204.802 | 1.5869 | 26.9205 | 955.459 | 0 | [6 empty] | mdot_f | 0.10985
18.348 | -37.5346 | 455.1478 | 5813.1346 | 1.4349 | 26.9205 | 746.3591 | 0 | [6 empty] | Qf | 0.00036193
20.148 | -29.9571 | 394.8979 | 6576.1302 | 1.2575 | 26.9205 | 542.3688 | 0 | [6 empty] | mdot_ox | 0.87879
21.948 | -24.664 | 345.9382 | 7241.4744 | 1.1114 | 26.9205 | 399.8775 | 0 | [6 empty] | Qox | 0.0012126
23.748 | -19.3097 | 306.0548 | 7826.7808 | 0.99111 | 26.9205 | 255.7355 | 0 | [6 empty] | Ae | 0.0028106
25.548 | -15.5629 | 275.2128 | 8348.8792 | 0.89768 | 26.9205 | 154.8705 | 0 | [6 empty] | Ae_in2 | 4.3564
27.348 | -14.1835 | 248.5129 | 8819.8597 | 0.81595 | 26.9205 | 117.7353 | 0 | [6 empty] | de | 0.059821
29.148 | -13.1414 | 223.9634 | 9244.8062 | 0.73978 | 26.9205 | 89.6839 | 0 | [6 empty] | de_in | 2.3552
30.948 | -12.343 | 201.0548 | 9627.1074 | 0.66776 | 26.9205 | 68.1894 | 0 | [6 empty] | tburn | 16.4932
32.748 | -11.7258 | 179.4179 | 9969.3657 | 0.59886 | 26.9205 | 51.5731 | 0 | [6 empty] | Imp_lb | 7861.8791
34.548 | -11.2508 | 158.7554 | 10273.593 | 0.53225 | 26.9205 | 38.787 | 0 | [6 empty] | Isp | 218.6153
36.348 | -10.8758 | 138.8542 | 10541.3405 | 0.46737 | 26.9205 | 28.6919 | 0 | [6 empty] | Vc | 0.031619
38.148 | -10.5784 | 119.5565 | 10773.8299 | 0.40381 | 26.9205 | 20.6853 | 0 | [6 empty] | Vc_in3 | 1929.5115
39.948 | -10.3424 | 100.7358 | 10972.0292 | 0.34125 | 26.9205 | 14.3326 | 0 | [6 empty] | Ac | 0.21079
41.748 | -10.1574 | 82.2926 | 11136.7047 | 0.27889 | 26.9205 | 9.3516 | 0 | [6 empty] | Ac_in2 | 326.7306
43.548 | -10.0186 | 64.1405 | 11268.457 | 0.21737 | 26.9205 | 5.6151 | 0 | [6 empty] | dc_in | 20.3962
45.348 | -9.9179 | 46.2031 | 11367.7391 | 0.15658 | 26.9205 | 2.9041 | 0 | [6 empty] | Lc_in | 5.8407
47.148 | -9.8511 | 28.416 | 11434.8783 | 0.096302 | 26.9205 | 1.107 | 0 | [6 empty] | Ln_in | 2.1974
48.948 | -9.816 | 10.7203 | 11470.0914 | 0.036331 | 26.9205 | 0.16023 | 0
50.5502 | -9.8087 | -5 | 11474.6729 | 0.016945 | 26.9205 | -0.033959 | 0

## Results 27-Aug-2017 14-35-18
Time (s) | Acceleration (m/s) | Velocity (m/s) | Altitude (m) | Mach Number | Mass (kg) | Drag (N) | Thrust (N) | Maximums |  | Propellants |  |  |  | Engine |  | Rocket
0 | -9.8078 | 0 | 0 | 0 | 43.2262 | 0 | 0.094457 | alt | 37646.5659 | ox |  |  |  | garbage | 0 | garbage | 0
0.00012928 | -9.8078 | -0.0012679 | -8.1955e-08 | 3.7259e-06 | 43.2261 | -7.5977e-09 | 0.095686 | mach | 1.68 |  | name | NITROUSOXIDE | N2O | pct_psi | 300 | minert | 26.9205
0.00077566 | -9.8076 | -0.0076074 | -2.9504e-06 | 2.2355e-05 | 43.2255 | -2.7351e-07 | 0.10207 | accel | 4.1139 |  | V | 0.02 |  | eps | 4 | d | 6
0.0040076 | -9.8067 | -0.039303 | -7.8757e-05 | 0.0001155 | 43.2223 | -7.3007e-06 | 0.14102 | Q | 248.6791 |  | p | 5887436.8046 |  | cstar_eta | 0.9 | TW | 5
0.020167 | -9.7936 | -0.1977 | -0.0019939 | 0.00058095 | 43.2063 | -0.00018472 | 0.70949 | load | 714.5371 |  | p_psi | 853.9002 |  | m | 3 | Cd
0.050238 | -9.4797 | -0.48955 | -0.012348 | 0.0014386 | 43.1766 | -0.0011326 | 14.259 |  |  |  | rho | 724.7013 |  | epsc | 300 | A | 0.018241
0.074268 | -6.3921 | -0.69315 | -0.026696 | 0.0020369 | 43.1528 | -0.0022707 | 147.4884 |  |  |  | m | 14.494 |  | Lstar | 45 | tank
0.098299 | 12.264 | -0.66928 | -0.043966 | 0.0019668 | 43.129 | -0.002117 | 952.0292 |  |  | f |  |  |  | MR | 8 |  | Vox | 0.023
0.11945 | 32.4178 | -0.16891 | -0.053595 | 0.00049635 | 43.1081 | -0.00013484 | 1820.3615 |  |  |  | name | ETHANE | C2H4 | thetac | 45 |  | Vf | 0.0068648
0.14048 | 37.6505 | 0.58392 | -0.049415 | 0.0017159 | 43.0873 | 0.0016115 | 2044.9467 |  |  |  | p | 4357255.0536 |  | alpn | 15 |  | Vox_in3 | 1403.543
0.16614 | 38.4424 | 1.5637 | -0.021907 | 0.0045952 | 43.062 | 0.011557 | 2077.8544 |  |  |  | p_psi | 631.9662 |  | pct | 2068428 |  | Vf_in3 | 418.9127
0.2035 | 38.5479 | 3.0026 | 0.063387 | 0.0088234 | 43.025 | 0.042608 | 2080.6431 |  |  |  | rho | 303.5088 |  | Tc | 3382 |  | lox | 51.6402
0.27298 | 38.6225 | 5.6837 | 0.36514 | 0.016702 | 42.9563 | 0.15896 | 2080.6431 |  |  |  | m | 1.8118 |  | Cfvac | 1.4316 |  | tox | 0.14232
0.62041 | 38.9734 | 19.1643 | 4.6781 | 0.056319 | 42.6129 | 1.8446 | 2080.6432 |  |  |  | V | 0.0059694 |  | Isp_vac | 238.369 |  | Wox | 12.3581
2.3576 | 40.1734 | 88.0448 | 97.4949 | 0.25901 | 40.8955 | 36.5522 | 2080.6454 |  |  | m | 16.3058 |  |  | cstar_th | 1633.4172 |  | Fox | 12071.7294
4.1576 | 40.3573 | 160.688 | 321.3041 | 0.47392 | 39.1159 | 118.3118 | 2080.6506 | [6 empty] | cstar | 1470.0754 |  | lf | 16.816
5.9576 | 39.3943 | 232.6587 | 675.5733 | 0.68896 | 37.3364 | 243.5481 | 2080.6586 | [6 empty] | pe | 100090 |  | tf | 0.14232
7.7576 | 37.3264 | 301.8412 | 1157.1897 | 0.8988 | 35.5568 | 404.6491 | 2080.6691 | [6 empty] | Cfp | 0.027248 |  | Wf | 3.2497
9.5576 | 28.6048 | 360.3952 | 1755.9559 | 1.0807 | 33.7773 | 783.133 | 2080.6814 | [6 empty] | Cf | 1.4588 |  | Ff | 12071.7294
11.3576 | 26.6517 | 409.8985 | 2449.7341 | 1.2393 | 31.9977 | 914.0014 | 2080.6948 | [6 empty] | thrustGL | 2120.2466 |  | mox | 5.6055
13.1576 | 25.8757 | 457.0895 | 3230.2392 | 1.395 | 30.2182 | 1002.3518 | 2080.7087 | [6 empty] | thrustGL_lb | 476.6741 |  | mf | 1.474
14.9576 | 25.7931 | 503.4885 | 4094.7615 | 1.553 | 28.4386 | 1068.2197 | 2080.723 | [6 empty] | At | 0.00070265 |  | m | 7.0796
15.6858 | 25.9251 | 522.3144 | 4468.2791 | 1.6186 | 27.7187 | 1090.1992 | 2080.7287 | [6 empty] | At_in2 | 1.0891 | mwet | 43.2262
16.0207 | 26.0791 | 531.0282 | 4644.6463 | 1.6493 | 27.3876 | 1097.8143 | 2080.7313 | [6 empty] | dt | 0.02991 | Mprop | 0.37722
16.3556 | 24.4637 | 539.7085 | 4823.9383 | 1.68 | 27.0565 | 1106.2238 | 2033.5501 | [6 empty] | dt_in | 1.1776
16.737 | -47.9363 | 523.4136 | 5027.166 | 1.6335 | 26.9205 | 1026.3773 | 0 | [6 empty] | mdot | 0.98864
17.0817 | -45.3019 | 507.3407 | 5204.802 | 1.5869 | 26.9205 | 955.459 | 0 | [6 empty] | mdot_f | 0.10985
18.348 | -37.5346 | 455.1478 | 5813.1346 | 1.4349 | 26.9205 | 746.3591 | 0 | [6 empty] | Qf | 0.00036193
20.148 | -29.9571 | 394.8979 | 6576.1302 | 1.2575 | 26.9205 | 542.3688 | 0 | [6 empty] | mdot_ox | 0.87879
21.948 | -24.664 | 345.9382 | 7241.4744 | 1.1114 | 26.9205 | 399.8775 | 0 | [6 empty] | Qox | 0.0012126
23.748 | -19.3097 | 306.0548 | 7826.7808 | 0.99111 | 26.9205 | 255.7355 | 0 | [6 empty] | Ae | 0.0028106
25.548 | -15.5629 | 275.2128 | 8348.8792 | 0.89768 | 26.9205 | 154.8705 | 0 | [6 empty] | Ae_in2 | 4.3564
27.348 | -14.1835 | 248.5129 | 8819.8597 | 0.81595 | 26.9205 | 117.7353 | 0 | [6 empty] | de | 0.059821
29.148 | -13.1414 | 223.9634 | 9244.8062 | 0.73978 | 26.9205 | 89.6839 | 0 | [6 empty] | de_in | 2.3552
30.948 | -12.343 | 201.0548 | 9627.1074 | 0.66776 | 26.9205 | 68.1894 | 0 | [6 empty] | tburn | 16.4932
32.748 | -11.7258 | 179.4179 | 9969.3657 | 0.59886 | 26.9205 | 51.5731 | 0 | [6 empty] | Imp_lb | 7861.8791
34.548 | -11.2508 | 158.7554 | 10273.593 | 0.53225 | 26.9205 | 38.787 | 0 | [6 empty] | Isp | 218.6153
36.348 | -10.8758 | 138.8542 | 10541.3405 | 0.46737 | 26.9205 | 28.6919 | 0 | [6 empty] | Vc | 0.031619
38.148 | -10.5784 | 119.5565 | 10773.8299 | 0.40381 | 26.9205 | 20.6853 | 0 | [6 empty] | Vc_in3 | 1929.5115
39.948 | -10.3424 | 100.7358 | 10972.0292 | 0.34125 | 26.9205 | 14.3326 | 0 | [6 empty] | Ac | 0.21079
41.748 | -10.1574 | 82.2926 | 11136.7047 | 0.27889 | 26.9205 | 9.3516 | 0 | [6 empty] | Ac_in2 | 326.7306
43.548 | -10.0186 | 64.1405 | 11268.457 | 0.21737 | 26.9205 | 5.6151 | 0 | [6 empty] | dc_in | 20.3962
45.348 | -9.9179 | 46.2031 | 11367.7391 | 0.15658 | 26.9205 | 2.9041 | 0 | [6 empty] | Lc_in | 5.8407
47.148 | -9.8511 | 28.416 | 11434.8783 | 0.096302 | 26.9205 | 1.107 | 0 | [6 empty] | Ln_in | 2.1974
48.948 | -9.816 | 10.7203 | 11470.0914 | 0.036331 | 26.9205 | 0.16023 | 0
50.5502 | -9.8087 | -5 | 11474.6729 | 0.016945 | 26.9205 | -0.033959 | 0

## Results 27-Aug-2017 14-35-43
Time (s) | Acceleration (m/s) | Velocity (m/s) | Altitude (m) | Mach Number | Mass (kg) | Drag (N) | Thrust (N) | Maximums |  | Propellants |  |  |  | Engine |  | Rocket
0 | -9.8078 | 0 | 0 | 0 | 43.2262 | 0 | 0.094457 | alt | 37646.5659 | ox |  |  |  | garbage | 0 | garbage | 0
0.00012928 | -9.8078 | -0.0012679 | -8.1955e-08 | 3.7259e-06 | 43.2261 | -7.5977e-09 | 0.095686 | mach | 1.68 |  | name | NITROUSOXIDE | N2O | pct_psi | 300 | minert | 26.9205
0.00077566 | -9.8076 | -0.0076074 | -2.9504e-06 | 2.2355e-05 | 43.2255 | -2.7351e-07 | 0.10207 | accel | 4.1139 |  | V | 0.02 |  | eps | 4 | d | 6
0.0040076 | -9.8067 | -0.039303 | -7.8757e-05 | 0.0001155 | 43.2223 | -7.3007e-06 | 0.14102 | Q | 248.6791 |  | p | 5887436.8046 |  | cstar_eta | 0.9 | TW | 5
0.020167 | -9.7936 | -0.1977 | -0.0019939 | 0.00058095 | 43.2063 | -0.00018472 | 0.70949 | load | 714.5371 |  | p_psi | 853.9002 |  | m | 3 | Cd
0.050238 | -9.4797 | -0.48955 | -0.012348 | 0.0014386 | 43.1766 | -0.0011326 | 14.259 |  |  |  | rho | 724.7013 |  | epsc | 300 | A | 0.018241
0.074268 | -6.3921 | -0.69315 | -0.026696 | 0.0020369 | 43.1528 | -0.0022707 | 147.4884 |  |  |  | m | 14.494 |  | Lstar | 45 | tank
0.098299 | 12.264 | -0.66928 | -0.043966 | 0.0019668 | 43.129 | -0.002117 | 952.0292 |  |  | f |  |  |  | MR | 8 |  | Vox | 0.023
0.11945 | 32.4178 | -0.16891 | -0.053595 | 0.00049635 | 43.1081 | -0.00013484 | 1820.3615 |  |  |  | name | ETHANE | C2H4 | thetac | 45 |  | Vf | 0.0068648
0.14048 | 37.6505 | 0.58392 | -0.049415 | 0.0017159 | 43.0873 | 0.0016115 | 2044.9467 |  |  |  | p | 4357255.0536 |  | alpn | 15 |  | Vox_in3 | 1403.543
0.16614 | 38.4424 | 1.5637 | -0.021907 | 0.0045952 | 43.062 | 0.011557 | 2077.8544 |  |  |  | p_psi | 631.9662 |  | pct | 2068428 |  | Vf_in3 | 418.9127
0.2035 | 38.5479 | 3.0026 | 0.063387 | 0.0088234 | 43.025 | 0.042608 | 2080.6431 |  |  |  | rho | 303.5088 |  | Tc | 3382 |  | lox | 51.6402
0.27298 | 38.6225 | 5.6837 | 0.36514 | 0.016702 | 42.9563 | 0.15896 | 2080.6431 |  |  |  | m | 1.8118 |  | Cfvac | 1.4316 |  | tox | 0.14232
0.62041 | 38.9734 | 19.1643 | 4.6781 | 0.056319 | 42.6129 | 1.8446 | 2080.6432 |  |  |  | V | 0.0059694 |  | Isp_vac | 238.369 |  | Wox | 12.3581
2.3576 | 40.1734 | 88.0448 | 97.4949 | 0.25901 | 40.8955 | 36.5522 | 2080.6454 |  |  | m | 16.3058 |  |  | cstar_th | 1633.4172 |  | Fox | 12071.7294
4.1576 | 40.3573 | 160.688 | 321.3041 | 0.47392 | 39.1159 | 118.3118 | 2080.6506 | [6 empty] | cstar | 1470.0754 |  | lf | 16.816
5.9576 | 39.3943 | 232.6587 | 675.5733 | 0.68896 | 37.3364 | 243.5481 | 2080.6586 | [6 empty] | pe | 100090 |  | tf | 0.14232
7.7576 | 37.3264 | 301.8412 | 1157.1897 | 0.8988 | 35.5568 | 404.6491 | 2080.6691 | [6 empty] | Cfp | 0.027248 |  | Wf | 3.2497
9.5576 | 28.6048 | 360.3952 | 1755.9559 | 1.0807 | 33.7773 | 783.133 | 2080.6814 | [6 empty] | Cf | 1.4588 |  | Ff | 12071.7294
11.3576 | 26.6517 | 409.8985 | 2449.7341 | 1.2393 | 31.9977 | 914.0014 | 2080.6948 | [6 empty] | thrustGL | 2120.2466 |  | mox | 5.6055
13.1576 | 25.8757 | 457.0895 | 3230.2392 | 1.395 | 30.2182 | 1002.3518 | 2080.7087 | [6 empty] | thrustGL_lb | 476.6741 |  | mf | 1.474
14.9576 | 25.7931 | 503.4885 | 4094.7615 | 1.553 | 28.4386 | 1068.2197 | 2080.723 | [6 empty] | At | 0.00070265 |  | m | 7.0796
15.6858 | 25.9251 | 522.3144 | 4468.2791 | 1.6186 | 27.7187 | 1090.1992 | 2080.7287 | [6 empty] | At_in2 | 1.0891 | mwet | 43.2262
16.0207 | 26.0791 | 531.0282 | 4644.6463 | 1.6493 | 27.3876 | 1097.8143 | 2080.7313 | [6 empty] | dt | 0.02991 | Mprop | 0.37722
16.3556 | 24.4637 | 539.7085 | 4823.9383 | 1.68 | 27.0565 | 1106.2238 | 2033.5501 | [6 empty] | dt_in | 1.1776
16.737 | -47.9363 | 523.4136 | 5027.166 | 1.6335 | 26.9205 | 1026.3773 | 0 | [6 empty] | mdot | 0.98864
17.0817 | -45.3019 | 507.3407 | 5204.802 | 1.5869 | 26.9205 | 955.459 | 0 | [6 empty] | mdot_f | 0.10985
18.348 | -37.5346 | 455.1478 | 5813.1346 | 1.4349 | 26.9205 | 746.3591 | 0 | [6 empty] | Qf | 0.00036193
20.148 | -29.9571 | 394.8979 | 6576.1302 | 1.2575 | 26.9205 | 542.3688 | 0 | [6 empty] | mdot_ox | 0.87879
21.948 | -24.664 | 345.9382 | 7241.4744 | 1.1114 | 26.9205 | 399.8775 | 0 | [6 empty] | Qox | 0.0012126
23.748 | -19.3097 | 306.0548 | 7826.7808 | 0.99111 | 26.9205 | 255.7355 | 0 | [6 empty] | Ae | 0.0028106
25.548 | -15.5629 | 275.2128 | 8348.8792 | 0.89768 | 26.9205 | 154.8705 | 0 | [6 empty] | Ae_in2 | 4.3564
27.348 | -14.1835 | 248.5129 | 8819.8597 | 0.81595 | 26.9205 | 117.7353 | 0 | [6 empty] | de | 0.059821
29.148 | -13.1414 | 223.9634 | 9244.8062 | 0.73978 | 26.9205 | 89.6839 | 0 | [6 empty] | de_in | 2.3552
30.948 | -12.343 | 201.0548 | 9627.1074 | 0.66776 | 26.9205 | 68.1894 | 0 | [6 empty] | tburn | 16.4932
32.748 | -11.7258 | 179.4179 | 9969.3657 | 0.59886 | 26.9205 | 51.5731 | 0 | [6 empty] | Imp_lb | 7861.8791
34.548 | -11.2508 | 158.7554 | 10273.593 | 0.53225 | 26.9205 | 38.787 | 0 | [6 empty] | Isp | 218.6153
36.348 | -10.8758 | 138.8542 | 10541.3405 | 0.46737 | 26.9205 | 28.6919 | 0 | [6 empty] | Vc | 0.031619
38.148 | -10.5784 | 119.5565 | 10773.8299 | 0.40381 | 26.9205 | 20.6853 | 0 | [6 empty] | Vc_in3 | 1929.5115
39.948 | -10.3424 | 100.7358 | 10972.0292 | 0.34125 | 26.9205 | 14.3326 | 0 | [6 empty] | Ac | 0.21079
41.748 | -10.1574 | 82.2926 | 11136.7047 | 0.27889 | 26.9205 | 9.3516 | 0 | [6 empty] | Ac_in2 | 326.7306
43.548 | -10.0186 | 64.1405 | 11268.457 | 0.21737 | 26.9205 | 5.6151 | 0 | [6 empty] | dc_in | 20.3962
45.348 | -9.9179 | 46.2031 | 11367.7391 | 0.15658 | 26.9205 | 2.9041 | 0 | [6 empty] | Lc_in | 5.8407
47.148 | -9.8511 | 28.416 | 11434.8783 | 0.096302 | 26.9205 | 1.107 | 0 | [6 empty] | Ln_in | 2.1974
48.948 | -9.816 | 10.7203 | 11470.0914 | 0.036331 | 26.9205 | 0.16023 | 0
50.5502 | -9.8087 | -5 | 11474.6729 | 0.016945 | 26.9205 | -0.033959 | 0

## Results 24-Sep-2017 12-20-16
Time (s) | Acceleration (m/s) | Velocity (m/s) | Altitude (m) | Mach Number | Mass (kg) | Drag (N) | Thrust (N) | Maximums |  | Propellants |  |  |  | Engine |  |  |  | Rocket
0 | -9.8068 | 0 | 0 | 0 | 43.2262 | 0 | 0.13878 | alt | 23773.0247 | ox |  |  |  | pct_psi | 300 |  |  | minert | 26.9205
1.6371e-07 | -9.8068 | -1.6055e-06 | -1.3141e-13 | 4.7178e-09 | 43.2262 | -1.2181e-14 | 0.13878 | mach | 1.3767 |  | name | NITROUSOXIDE | N2O | eps | 4 |  |  | d | 6
9.8225e-07 | -9.8068 | -9.6327e-06 | -4.7309e-12 | 2.8307e-08 | 43.2262 | -4.3853e-13 | 0.13879 | accel | 6.4679 |  | V | 0.02 |  | cstar_eta | 0.9 |  |  | TW | 5
5.075e-06 | -9.8068 | -4.9769e-05 | -1.2629e-10 | 1.4625e-07 | 43.2262 | -1.1706e-11 | 0.13885 | Q | 251.219 |  | Cv_valves | 2 |  | m | 3 |  |  | Cd
2.5538e-05 | -9.8068 | -0.00025045 | -3.1981e-09 | 7.3598e-07 | 43.2262 | -2.9645e-10 | 0.13913 | load | 806.8957 |  | p | 5887436.8046 |  | epsc | 300 |  |  | A | 0.018241
0.00012786 | -9.8067 | -0.0012539 | -8.0156e-08 | 3.6846e-06 | 43.226 | -7.4302e-09 | 0.14056 |  |  |  | p_psi | 853.9002 |  | Lstar | 45 |  |  | tank
0.00063944 | -9.8066 | -0.0062708 | -2.0049e-06 | 1.8428e-05 | 43.2253 | -1.8585e-07 | 0.14794 |  |  |  | rho | 724.7013 |  | MR | 8 |  |  |  | Vox | 0.023
0.0031974 | -9.8056 | -0.031354 | -5.0127e-05 | 9.2138e-05 | 43.2216 | -4.6462e-06 | 0.19105 |  |  |  | m | 14.494 |  | thetac | 45 |  |  |  | Vf | 0.0068648
0.015987 | -9.7941 | -0.15671 | -0.0012529 | 0.0004605 | 43.203 | -0.00011606 | 0.68618 |  |  |  | U_initial | 3458631.3149 |  | alpn | 15 |  |  |  | Vox_in3 | 1403.543
0.026723 | -9.7635 | -0.26172 | -0.0034993 | 0.00076909 | 43.1873 | -0.00032373 | 2.0065 |  |  | f |  |  |  | injector |  |  |  |  | Vf_in3 | 418.9127
0.037459 | -9.6742 | -0.36615 | -0.0068705 | 0.001076 | 43.1717 | -0.0006336 | 5.8623 |  |  |  | name | ETHANE | C2H4 |  | f |  |  |  | lox | 51.6402
0.042997 | -9.574 | -0.41947 | -0.009046 | 0.0012326 | 43.1637 | -0.00083157 | 10.1838 |  |  |  | Cv_valves | 3 |  |  |  | Atotal | 6e-06 |  | tox | 0.14232
0.044891 | -9.525 | -0.43756 | -0.0098577 | 0.0012858 | 43.1609 | -0.00090484 | 12.2987 |  |  |  | p | 4357255.0536 |  |  |  | Cd | 1 |  | Wox | 12.3581
0.046785 | -9.4649 | -0.45554 | -0.010704 | 0.0013387 | 43.1582 | -0.00098077 | 14.8949 |  |  |  | p_psi | 631.9662 |  |  | ox |  |  |  | Fox | 12071.7294
0.048379 | -9.4055 | -0.47059 | -0.011442 | 0.0013829 | 43.1558 | -0.0010466 | 17.4538 |  |  |  | rho | 303.5088 |  |  |  | Atotal | 2.4196e-05 |  | lf | 16.816
0.05635 | -8.9186 | -0.54386 | -0.015487 | 0.0015982 | 43.1442 | -0.0013979 | 38.4566 |  |  |  | m | 1.8118 |  |  |  | Cd | 0.8 |  | tf | 0.14232
0.0703 | -6.3446 | -0.65416 | -0.023884 | 0.0019223 | 43.1239 | -0.0020224 | 149.4405 |  |  |  | V | 0.0059694 |  | pct | 2068428 |  |  |  | Wf | 3.2497
0.082259 | 0.49035 | -0.69571 | -0.032036 | 0.0020444 | 43.1064 | -0.0022875 | 444.009 |  |  |  | U_initial | 676038.1117 |  | Tc | 3382 |  |  |  | Ff | 12071.7294
0.090415 | 9.8783 | -0.65646 | -0.037602 | 0.0019291 | 43.0945 | -0.0020367 | 848.4564 |  |  | m | 16.3058 |  |  | Cfvac | 1.4316 |  |  |  | mox | 5.6055
0.098571 | 23.1766 | -0.52358 | -0.042489 | 0.0015386 | 43.0827 | -0.0012956 | 1421.151 | [6 empty] | Isp_vac | 238.369 |  |  |  | mf | 1.474
0.10702 | 37.6965 | -0.26518 | -0.045908 | 0.00077926 | 43.0703 | -0.00033234 | 2046.1209 | [6 empty] | cstar_th | 1633.4172 |  |  |  | m | 7.0796
0.11582 | 49.1325 | 0.12072 | -0.046618 | 0.00035474 | 43.0575 | 6.8871e-05 | 2537.9154 | [6 empty] | cstar | 1470.0754 |  |  | mwet | 43.2262
0.12417 | 55.4317 | 0.55969 | -0.043816 | 0.0016447 | 43.0454 | 0.0014805 | 2808.354 | [6 empty] | pe | 100090 |  |  | Mprop | 0.37722
0.13645 | 59.454 | 1.2697 | -0.032632 | 0.0037312 | 43.0275 | 0.0076196 | 2980.2607 | [6 empty] | Cfp | 0.027248
0.14882 | 60.7396 | 2.0148 | -0.012334 | 0.0059206 | 43.0095 | 0.019185 | 3034.3187 | [6 empty] | Cf | 1.4588
0.16409 | 61.1712 | 2.9469 | 0.025557 | 0.0086599 | 42.9872 | 0.041043 | 3051.3246 | [6 empty] | thrustGL | 2120.2466
0.18519 | 61.292 | 4.2395 | 0.10136 | 0.012458 | 42.9565 | 0.086227 | 3054.3809 | [6 empty] | thrustGL_lb | 476.6741
0.21773 | 61.3335 | 6.2357 | 0.2718 | 0.018324 | 42.9092 | 0.19317 | 3052.9018 | [6 empty] | At | 0.00070265
0.27118 | 61.376 | 9.5171 | 0.69274 | 0.027967 | 42.8315 | 0.45758 | 3049.4591 | [6 empty] | At_in2 | 1.0891
0.347 | 61.4307 | 14.1768 | 1.5908 | 0.041661 | 42.7214 | 1.0145 | 3044.5177 | [6 empty] | dt | 0.02991
0.39233 | 61.4613 | 16.964 | 2.2967 | 0.049852 | 42.6557 | 1.4498 | 3041.5791 | [6 empty] | dt_in | 1.1776
0.42181 | 61.4805 | 18.7767 | 2.8235 | 0.055179 | 42.613 | 1.772 | 3039.675 | [6 empty] | mdot | 0.98864
0.45129 | 61.5489 | 20.5899 | 3.4037 | 0.060508 | 42.5704 | 2.1256 | 3039.9 | [6 empty] | mdot_f | 0.10985
0.4766 | 61.5618 | 22.1484 | 3.9445 | 0.065088 | 42.5337 | 2.4544 | 3038.164 | [6 empty] | Qf | 0.00036193
0.53938 | 61.5903 | 26.0178 | 5.4566 | 0.076461 | 42.4429 | 3.3692 | 3033.8092 | [6 empty] | mdot_ox | 0.87879
0.69215 | 61.6464 | 35.4501 | 10.151 | 0.10419 | 42.2223 | 6.1884 | 3023.245 | [6 empty] | Qox | 0.0012126
0.85206 | 61.6849 | 45.3324 | 16.6094 | 0.13324 | 41.9922 | 10.0104 | 3012.2404 | [6 empty] | Ae | 0.0028106
0.88866 | 61.6344 | 47.5916 | 18.3102 | 0.13988 | 41.9397 | 11.0144 | 3007.3739 | [6 empty] | Ae_in2 | 4.3564
0.90246 | 61.6535 | 48.442 | 18.9725 | 0.14238 | 41.92 | 11.4043 | 3007.1523 | [6 empty] | de | 0.059821
0.91625 | 61.6724 | 49.2926 | 19.6466 | 0.14488 | 41.9002 | 11.8008 | 3006.9305 | [6 empty] | de_in | 2.3552
0.92049 | 61.6782 | 49.5541 | 19.8562 | 0.14565 | 41.8942 | 11.924 | 3006.8624 | [6 empty] | tburn | 16.4932
0.92473 | 57.64 | 49.8157 | 20.0669 | 0.14642 | 41.8881 | 12.0478 | 2837.3974 | [6 empty] | Imp_lb | 7861.8791
0.9282 | 57.6459 | 50.0157 | 20.2401 | 0.14701 | 41.8833 | 12.1429 | 2837.4182 | [6 empty] | Isp | 218.6153
0.94556 | 57.6753 | 51.0162 | 21.1166 | 0.14995 | 41.8594 | 12.624 | 2837.5223 | [6 empty] | Vc | 0.031619
0.95125 | 57.685 | 51.3447 | 21.4081 | 0.15092 | 41.8516 | 12.7838 | 2837.5566 | [6 empty] | Vc_in3 | 1929.5115
0.95348 | 57.6887 | 51.4735 | 21.5229 | 0.1513 | 41.8485 | 12.8468 | 2837.57 | [6 empty] | Ac | 0.21079
0.95572 | 61.7236 | 51.6024 | 21.638 | 0.15168 | 41.8455 | 12.91 | 3006.2674 | [6 empty] | Ac_in2 | 326.7306
0.95783 | 61.7264 | 51.7328 | 21.7472 | 0.15206 | 41.8424 | 12.974 | 3006.2334 | [6 empty] | dc_in | 20.3962
0.96839 | 61.7405 | 52.3849 | 22.2971 | 0.15398 | 41.8273 | 13.2966 | 3006.0635 | [6 empty] | Lc_in | 5.8407
1.0212 | 61.8097 | 55.648 | 25.1498 | 0.16357 | 41.7517 | 14.9674 | 3005.2124 | [6 empty] | Ln_in | 2.1974
1.0823 | 61.7119 | 59.427 | 28.6647 | 0.17469 | 41.6643 | 17.0198 | 2996.9328
1.1261 | 61.7105 | 62.133 | 31.3283 | 0.18265 | 41.6018 | 18.5661 | 2993.9473
1.1699 | 61.7013 | 64.839 | 34.1106 | 0.19061 | 41.5393 | 20.1758 | 2990.7096
1.1763 | 61.7032 | 65.2288 | 34.5215 | 0.19176 | 41.5303 | 20.4129 | 2990.3822
1.1826 | 60.7393 | 65.6187 | 34.9348 | 0.1929 | 41.5213 | 20.6513 | 2949.9525
1.1884 | 60.7411 | 65.9739 | 35.3195 | 0.19395 | 41.5131 | 20.8697 | 2949.6627
1.2056 | 60.7462 | 67.0162 | 36.4603 | 0.19702 | 41.4889 | 21.5166 | 2948.8131
1.2072 | 60.7466 | 67.1134 | 36.5677 | 0.1973 | 41.4866 | 21.5775 | 2948.7339
1.2082 | 60.7469 | 67.1762 | 36.6371 | 0.19749 | 41.4852 | 21.6168 | 2948.6827
1.2093 | 61.7123 | 67.239 | 36.7065 | 0.19767 | 41.4837 | 21.6561 | 2988.6656
1.2104 | 61.7126 | 67.3119 | 36.7861 | 0.19789 | 41.482 | 21.7019 | 2988.6045
1.2163 | 61.7142 | 67.6767 | 37.1849 | 0.19896 | 41.4736 | 21.9314 | 2988.299
1.2459 | 61.7218 | 69.5009 | 39.2116 | 0.20433 | 41.4316 | 23.0963 | 2986.7727
1.3936 | 61.6712 | 78.6357 | 50.1544 | 0.23121 | 41.2215 | 29.4194 | 2975.9841
1.5507 | 61.6201 | 88.3388 | 63.2672 | 0.25978 | 40.999 | 36.918 | 2965.4781
1.8896 | 61.436 | 109.2874 | 96.752 | 0.3215 | 40.5204 | 56.1698 | 2943.0855
2.4531 | 60.9282 | 144.0306 | 168.1134 | 0.42405 | 39.7306 | 96.4703 | 2906.9453
2.9818 | 60.2179 | 176.2871 | 252.7886 | 0.51952 | 38.9985 | 143.3434 | 2874.3286
3.3486 | 59.5912 | 198.3684 | 321.4972 | 0.58505 | 38.4963 | 180.7273 | 2852.4121
3.4642 | 59.3762 | 205.2567 | 344.8322 | 0.60553 | 38.3391 | 193.0603 | 2845.5972
3.4964 | 59.3923 | 207.1665 | 351.4655 | 0.61121 | 38.2955 | 196.5995 | 2846.7355
3.5079 | 59.3674 | 207.8513 | 353.8583 | 0.61325 | 38.2796 | 197.9506 | 2846.0353
3.5151 | 59.3518 | 208.2778 | 355.3531 | 0.61451 | 38.2697 | 198.7945 | 2845.5992
3.5223 | 63.4498 | 208.7041 | 356.8509 | 0.61578 | 38.2599 | 199.64 | 3002.5508
3.5292 | 63.4459 | 209.1448 | 358.302 | 0.61709 | 38.2499 | 200.5177 | 3002.5508
3.564 | 63.4255 | 211.3478 | 365.6035 | 0.62365 | 38.2003 | 204.9352 | 3002.551
3.5861 | 63.4119 | 212.7492 | 370.2891 | 0.62781 | 38.1687 | 207.7711 | 3002.5511
3.6082 | 62.2889 | 214.1502 | 375.0056 | 0.63198 | 38.1371 | 210.5285 | 2960.1701
3.6277 | 62.2723 | 215.3688 | 379.2074 | 0.63561 | 38.1093 | 212.8448 | 2959.8531
3.6445 | 62.2578 | 216.4121 | 382.8245 | 0.63871 | 38.0856 | 214.8366 | 2959.5817
3.6612 | 58.8665 | 217.4551 | 386.459 | 0.64182 | 38.0619 | 216.9286 | 2830.8841
3.6747 | 58.8358 | 218.248 | 389.3937 | 0.64418 | 38.0437 | 218.5725 | 2830.111
3.7421 | 58.6794 | 222.2091 | 404.2273 | 0.65598 | 37.9528 | 226.8793 | 2826.2477
3.9363 | 58.2188 | 233.5925 | 448.4968 | 0.68994 | 37.6912 | 251.0448 | 2815.1308
4.0828 | 57.8182 | 242.1142 | 483.3515 | 0.71539 | 37.4946 | 269.7513 | 2805.4422
4.2294 | 57.307 | 250.5756 | 519.4505 | 0.7407 | 37.2986 | 288.9453 | 2792.3134
4.4325 | 56.6867 | 262.1882 | 571.5177 | 0.77548 | 37.0282 | 316.5522 | 2778.8088
4.7483 | 55.6637 | 280.0211 | 657.1524 | 0.82904 | 36.6098 | 360.9177 | 2757.8949
5.2109 | 53.9449 | 305.5846 | 792.6231 | 0.90613 | 36.0014 | 431.752 | 2727.0161
5.6036 | 50.1611 | 326.2289 | 916.7112 | 0.96873 | 35.4906 | 572.474 | 2700.8864
6.0688 | 44.8123 | 348.5467 | 1073.7362 | 1.0369 | 34.8912 | 763.8189 | 2669.6588
6.4612 | 42.3377 | 365.6833 | 1213.8815 | 1.0896 | 34.3913 | 849.7002 | 2643.1294
6.7947 | 40.8227 | 379.6608 | 1338.1684 | 1.1329 | 33.9706 | 900.4203 | 2620.4459
7.1512 | 39.3316 | 394.0692 | 1476.1201 | 1.1778 | 33.5246 | 948.5333 | 2595.9841
7.6046 | 37.6337 | 411.7237 | 1658.8145 | 1.2332 | 32.9625 | 1000.5405 | 2564.4059
8.1069 | 35.8796 | 430.461 | 1870.3378 | 1.2925 | 32.3473 | 1050.7792 | 2528.7138
8.6092 | 34.146 | 448.3268 | 2091.0523 | 1.3497 | 31.7404 | 1097.1059 | 2492.288
8.8558 | -45.347 | 456.7162 | 2202.624 | 1.3767 | 31.4467 | 1117.5223 | 0
9.1023 | -44.0085 | 445.7032 | 2313.864 | 1.3453 | 31.0454 | 1061.705 | 0
9.2302 | -43.3105 | 440.1213 | 2370.4796 | 1.3294 | 30.8385 | 1033.1066 | 0
9.3152 | -42.8906 | 436.4539 | 2407.7737 | 1.3189 | 30.7021 | 1015.6448 | 0
9.4003 | -42.4766 | 432.8219 | 2444.7572 | 1.3085 | 30.566 | 998.4863 | 0
9.4877 | -42.0475 | 429.1303 | 2482.3981 | 1.2979 | 30.4257 | 980.8475 | 0
9.5767 | -41.5861 | 425.4098 | 2520.419 | 1.2872 | 30.284 | 962.308 | 0
9.7542 | -40.7677 | 418.0985 | 2595.3066 | 1.2663 | 30.002 | 928.7922 | 0
9.9124 | -40.0599 | 411.7059 | 2660.937 | 1.2479 | 29.7504 | 899.9446 | 0
10.0868 | -39.0294 | 404.8101 | 2732.1328 | 1.228 | 29.7504 | 869.2864 | 0
10.7382 | -35.4515 | 380.5759 | 2987.7902 | 1.1581 | 29.7504 | 762.8439 | 0
11.3895 | -32.1935 | 358.5578 | 3228.3938 | 1.0943 | 29.7504 | 665.9183 | 0
11.813 | -30.3622 | 345.3184 | 3377.3882 | 1.0558 | 29.7504 | 611.4346 | 0
12.2364 | -27.3907 | 333.066 | 3520.9669 | 1.0201 | 29.7504 | 523.0322 | 0
12.7299 | -24.3885 | 320.3186 | 3682.1295 | 0.983 | 29.7504 | 433.7163 | 0
13.4112 | -21.1887 | 304.8511 | 3894.9862 | 0.93799 | 29.7504 | 338.5198 | 0
14.355 | -18.7655 | 286.2223 | 4173.7402 | 0.88373 | 29.7504 | 266.4287 | 0
15.3164 | -17.4195 | 268.8475 | 4440.459 | 0.83285 | 29.7504 | 226.3845 | 0
16.5835 | -15.9875 | 247.711 | 4767.5146 | 0.77054 | 29.7504 | 183.7831 | 0
18.3047 | -14.4855 | 221.5458 | 5170.9902 | 0.69269 | 29.7504 | 139.0982 | 0
19.8062 | -13.4779 | 200.5876 | 5487.7246 | 0.62971 | 29.7504 | 109.12 | 0
21.6062 | -12.5484 | 177.2088 | 5827.4927 | 0.55877 | 29.7504 | 81.4682 | 0
23.4062 | -11.844 | 155.2815 | 6126.5441 | 0.49154 | 29.7504 | 60.5126 | 0
25.2062 | -11.2917 | 134.4794 | 6387.1799 | 0.42715 | 29.7504 | 44.0824 | 0
27.0062 | -10.861 | 114.5574 | 6611.197 | 0.36495 | 29.7504 | 31.2666 | 0
28.8062 | -10.524 | 95.3238 | 6799.9995 | 0.30444 | 29.7504 | 21.2415 | 0
30.6062 | -10.2649 | 76.6249 | 6954.6837 | 0.24523 | 29.7504 | 13.5331 | 0
32.4062 | -10.0729 | 58.3294 | 7076.0907 | 0.18698 | 29.7504 | 7.8218 | 0
34.2062 | -9.9361 | 40.3291 | 7164.8464 | 0.12943 | 29.7504 | 3.7512 | 0
36.0062 | -9.8499 | 22.529 | 7221.3954 | 0.072359 | 29.7504 | 1.1881 | 0
37.8062 | -9.8118 | 4.8406 | 7246.0177 | 0.015552 | 29.7504 | 0.053581 | 0
38.8093 | -9.8081 | -5 | 7245.9374 | 0.016064 | 29.7504 | -0.057342 | 0

## Results 24-Sep-2017 12-37-10
Time (s) | Acceleration (m/s) | Velocity (m/s) | Altitude (m) | Mach Number | Mass (kg) | Drag (N) | Thrust (N) | Maximums |  | Propellants |  |  |  | Engine |  |  |  | Rocket
0 | -9.8068 | 0 | 0 | 0 | 43.2262 | 0 | 0.13878 | alt | 23773.0247 | ox |  |  |  | pct_psi | 300 |  |  | minert | 26.9205
1.6371e-07 | -9.8068 | -1.6055e-06 | -1.3141e-13 | 4.7178e-09 | 43.2262 | -1.2181e-14 | 0.13878 | mach | 1.3767 |  | name | NITROUSOXIDE | N2O | eps | 4 |  |  | d | 6
9.8225e-07 | -9.8068 | -9.6327e-06 | -4.7309e-12 | 2.8307e-08 | 43.2262 | -4.3853e-13 | 0.13879 | accel | 6.4679 |  | V | 0.02 |  | injector |  |  |  | TW | 5
5.075e-06 | -9.8068 | -4.9769e-05 | -1.2629e-10 | 1.4625e-07 | 43.2262 | -1.1706e-11 | 0.13885 | Q | 251.219 |  | Cv_valves | 2 |  |  | f |  |  | Cd
2.5538e-05 | -9.8068 | -0.00025045 | -3.1981e-09 | 7.3598e-07 | 43.2262 | -2.9645e-10 | 0.13913 | load | 806.8957 |  | p | 5887436.8046 |  |  |  | Atotal | 6e-06 | A | 0.018241
0.00012786 | -9.8067 | -0.0012539 | -8.0156e-08 | 3.6846e-06 | 43.226 | -7.4302e-09 | 0.14056 |  |  |  | p_psi | 853.9002 |  |  |  | Cd | 1 | tank
0.00063944 | -9.8066 | -0.0062708 | -2.0049e-06 | 1.8428e-05 | 43.2253 | -1.8585e-07 | 0.14794 |  |  |  | rho | 724.7013 |  |  | ox |  |  |  | Vox | 0.023
0.0031974 | -9.8056 | -0.031354 | -5.0127e-05 | 9.2138e-05 | 43.2216 | -4.6462e-06 | 0.19105 |  |  |  | m | 14.494 |  |  |  | Atotal | 2.4196e-05 |  | Vf | 0.0068648
0.015987 | -9.7941 | -0.15671 | -0.0012529 | 0.0004605 | 43.203 | -0.00011606 | 0.68618 |  |  |  | U_initial | 3458631.3149 |  |  |  | Cd | 0.8 |  | Vox_in3 | 1403.543
0.026723 | -9.7635 | -0.26172 | -0.0034993 | 0.00076909 | 43.1873 | -0.00032373 | 2.0065 |  |  | f |  |  |  | cstar_eta | 0.9 |  |  |  | Vf_in3 | 418.9127
0.037459 | -9.6742 | -0.36615 | -0.0068705 | 0.001076 | 43.1717 | -0.0006336 | 5.8623 |  |  |  | name | ETHANE | C2H4 | m | 3 |  |  |  | lox | 51.6402
0.042997 | -9.574 | -0.41947 | -0.009046 | 0.0012326 | 43.1637 | -0.00083157 | 10.1838 |  |  |  | Cv_valves | 3 |  | epsc | 300 |  |  |  | tox | 0.14232
0.044891 | -9.525 | -0.43756 | -0.0098577 | 0.0012858 | 43.1609 | -0.00090484 | 12.2987 |  |  |  | p | 4357255.0536 |  | Lstar | 45 |  |  |  | Wox | 12.3581
0.046785 | -9.4649 | -0.45554 | -0.010704 | 0.0013387 | 43.1582 | -0.00098077 | 14.8949 |  |  |  | p_psi | 631.9662 |  | MR | 8 |  |  |  | Fox | 12071.7294
0.048379 | -9.4055 | -0.47059 | -0.011442 | 0.0013829 | 43.1558 | -0.0010466 | 17.4538 |  |  |  | rho | 303.5088 |  | thetac | 45 |  |  |  | lf | 16.816
0.05635 | -8.9186 | -0.54386 | -0.015487 | 0.0015982 | 43.1442 | -0.0013979 | 38.4566 |  |  |  | m | 1.8118 |  | alpn | 15 |  |  |  | tf | 0.14232
0.0703 | -6.3446 | -0.65416 | -0.023884 | 0.0019223 | 43.1239 | -0.0020224 | 149.4405 |  |  |  | V | 0.0059694 |  | pct | 2068428 |  |  |  | Wf | 3.2497
0.082259 | 0.49035 | -0.69571 | -0.032036 | 0.0020444 | 43.1064 | -0.0022875 | 444.009 |  |  |  | U_initial | 676038.1117 |  | Tc | 3382 |  |  |  | Ff | 12071.7294
0.090415 | 9.8783 | -0.65646 | -0.037602 | 0.0019291 | 43.0945 | -0.0020367 | 848.4564 |  |  | m | 16.3058 |  |  | Cfvac | 1.4316 |  |  |  | mox | 5.6055
0.098571 | 23.1766 | -0.52358 | -0.042489 | 0.0015386 | 43.0827 | -0.0012956 | 1421.151 | [6 empty] | Isp_vac | 238.369 |  |  |  | mf | 1.474
0.10702 | 37.6965 | -0.26518 | -0.045908 | 0.00077926 | 43.0703 | -0.00033234 | 2046.1209 | [6 empty] | cstar_th | 1633.4172 |  |  |  | m | 7.0796
0.11582 | 49.1325 | 0.12072 | -0.046618 | 0.00035474 | 43.0575 | 6.8871e-05 | 2537.9154 | [6 empty] | cstar | 1470.0754 |  |  | mwet | 43.2262
0.12417 | 55.4317 | 0.55969 | -0.043816 | 0.0016447 | 43.0454 | 0.0014805 | 2808.354 | [6 empty] | pe | 100090 |  |  | Mprop | 0.37722
0.13645 | 59.454 | 1.2697 | -0.032632 | 0.0037312 | 43.0275 | 0.0076196 | 2980.2607 | [6 empty] | Cfp | 0.027248
0.14882 | 60.7396 | 2.0148 | -0.012334 | 0.0059206 | 43.0095 | 0.019185 | 3034.3187 | [6 empty] | Cf | 1.4588
0.16409 | 61.1712 | 2.9469 | 0.025557 | 0.0086599 | 42.9872 | 0.041043 | 3051.3246 | [6 empty] | thrustGL | 2120.2466
0.18519 | 61.292 | 4.2395 | 0.10136 | 0.012458 | 42.9565 | 0.086227 | 3054.3809 | [6 empty] | thrustGL_lb | 476.6741
0.21773 | 61.3335 | 6.2357 | 0.2718 | 0.018324 | 42.9092 | 0.19317 | 3052.9018 | [6 empty] | At | 0.00070265
0.27118 | 61.376 | 9.5171 | 0.69274 | 0.027967 | 42.8315 | 0.45758 | 3049.4591 | [6 empty] | At_in2 | 1.0891
0.347 | 61.4307 | 14.1768 | 1.5908 | 0.041661 | 42.7214 | 1.0145 | 3044.5177 | [6 empty] | dt | 0.02991
0.39233 | 61.4613 | 16.964 | 2.2967 | 0.049852 | 42.6557 | 1.4498 | 3041.5791 | [6 empty] | dt_in | 1.1776
0.42181 | 61.4805 | 18.7767 | 2.8235 | 0.055179 | 42.613 | 1.772 | 3039.675 | [6 empty] | mdot | 0.98864
0.45129 | 61.5489 | 20.5899 | 3.4037 | 0.060508 | 42.5704 | 2.1256 | 3039.9 | [6 empty] | mdot_f | 0.10985
0.4766 | 61.5618 | 22.1484 | 3.9445 | 0.065088 | 42.5337 | 2.4544 | 3038.164 | [6 empty] | Qf | 0.00036193
0.53938 | 61.5903 | 26.0178 | 5.4566 | 0.076461 | 42.4429 | 3.3692 | 3033.8092 | [6 empty] | mdot_ox | 0.87879
0.69215 | 61.6464 | 35.4501 | 10.151 | 0.10419 | 42.2223 | 6.1884 | 3023.245 | [6 empty] | Qox | 0.0012126
0.85206 | 61.6849 | 45.3324 | 16.6094 | 0.13324 | 41.9922 | 10.0104 | 3012.2404 | [6 empty] | Ae | 0.0028106
0.88866 | 61.6344 | 47.5916 | 18.3102 | 0.13988 | 41.9397 | 11.0144 | 3007.3739 | [6 empty] | Ae_in2 | 4.3564
0.90246 | 61.6535 | 48.442 | 18.9725 | 0.14238 | 41.92 | 11.4043 | 3007.1523 | [6 empty] | de | 0.059821
0.91625 | 61.6724 | 49.2926 | 19.6466 | 0.14488 | 41.9002 | 11.8008 | 3006.9305 | [6 empty] | de_in | 2.3552
0.92049 | 61.6782 | 49.5541 | 19.8562 | 0.14565 | 41.8942 | 11.924 | 3006.8624 | [6 empty] | tburn | 16.4932
0.92473 | 57.64 | 49.8157 | 20.0669 | 0.14642 | 41.8881 | 12.0478 | 2837.3974 | [6 empty] | Imp_lb | 7861.8791
0.9282 | 57.6459 | 50.0157 | 20.2401 | 0.14701 | 41.8833 | 12.1429 | 2837.4182 | [6 empty] | Isp | 218.6153
0.94556 | 57.6753 | 51.0162 | 21.1166 | 0.14995 | 41.8594 | 12.624 | 2837.5223 | [6 empty] | Vc | 0.031619
0.95125 | 57.685 | 51.3447 | 21.4081 | 0.15092 | 41.8516 | 12.7838 | 2837.5566 | [6 empty] | Vc_in3 | 1929.5115
0.95348 | 57.6887 | 51.4735 | 21.5229 | 0.1513 | 41.8485 | 12.8468 | 2837.57 | [6 empty] | Ac | 0.21079
0.95572 | 61.7236 | 51.6024 | 21.638 | 0.15168 | 41.8455 | 12.91 | 3006.2674 | [6 empty] | Ac_in2 | 326.7306
0.95783 | 61.7264 | 51.7328 | 21.7472 | 0.15206 | 41.8424 | 12.974 | 3006.2334 | [6 empty] | dc_in | 20.3962
0.96839 | 61.7405 | 52.3849 | 22.2971 | 0.15398 | 41.8273 | 13.2966 | 3006.0635 | [6 empty] | Lc_in | 5.8407
1.0212 | 61.8097 | 55.648 | 25.1498 | 0.16357 | 41.7517 | 14.9674 | 3005.2124 | [6 empty] | Ln_in | 2.1974
1.0823 | 61.7119 | 59.427 | 28.6647 | 0.17469 | 41.6643 | 17.0198 | 2996.9328
1.1261 | 61.7105 | 62.133 | 31.3283 | 0.18265 | 41.6018 | 18.5661 | 2993.9473
1.1699 | 61.7013 | 64.839 | 34.1106 | 0.19061 | 41.5393 | 20.1758 | 2990.7096
1.1763 | 61.7032 | 65.2288 | 34.5215 | 0.19176 | 41.5303 | 20.4129 | 2990.3822
1.1826 | 60.7393 | 65.6187 | 34.9348 | 0.1929 | 41.5213 | 20.6513 | 2949.9525
1.1884 | 60.7411 | 65.9739 | 35.3195 | 0.19395 | 41.5131 | 20.8697 | 2949.6627
1.2056 | 60.7462 | 67.0162 | 36.4603 | 0.19702 | 41.4889 | 21.5166 | 2948.8131
1.2072 | 60.7466 | 67.1134 | 36.5677 | 0.1973 | 41.4866 | 21.5775 | 2948.7339
1.2082 | 60.7469 | 67.1762 | 36.6371 | 0.19749 | 41.4852 | 21.6168 | 2948.6827
1.2093 | 61.7123 | 67.239 | 36.7065 | 0.19767 | 41.4837 | 21.6561 | 2988.6656
1.2104 | 61.7126 | 67.3119 | 36.7861 | 0.19789 | 41.482 | 21.7019 | 2988.6045
1.2163 | 61.7142 | 67.6767 | 37.1849 | 0.19896 | 41.4736 | 21.9314 | 2988.299
1.2459 | 61.7218 | 69.5009 | 39.2116 | 0.20433 | 41.4316 | 23.0963 | 2986.7727
1.3936 | 61.6712 | 78.6357 | 50.1544 | 0.23121 | 41.2215 | 29.4194 | 2975.9841
1.5507 | 61.6201 | 88.3388 | 63.2672 | 0.25978 | 40.999 | 36.918 | 2965.4781
1.8896 | 61.436 | 109.2874 | 96.752 | 0.3215 | 40.5204 | 56.1698 | 2943.0855
2.4531 | 60.9282 | 144.0306 | 168.1134 | 0.42405 | 39.7306 | 96.4703 | 2906.9453
2.9818 | 60.2179 | 176.2871 | 252.7886 | 0.51952 | 38.9985 | 143.3434 | 2874.3286
3.3486 | 59.5912 | 198.3684 | 321.4972 | 0.58505 | 38.4963 | 180.7273 | 2852.4121
3.4642 | 59.3762 | 205.2567 | 344.8322 | 0.60553 | 38.3391 | 193.0603 | 2845.5972
3.4964 | 59.3923 | 207.1665 | 351.4655 | 0.61121 | 38.2955 | 196.5995 | 2846.7355
3.5079 | 59.3674 | 207.8513 | 353.8583 | 0.61325 | 38.2796 | 197.9506 | 2846.0353
3.5151 | 59.3518 | 208.2778 | 355.3531 | 0.61451 | 38.2697 | 198.7945 | 2845.5992
3.5223 | 63.4498 | 208.7041 | 356.8509 | 0.61578 | 38.2599 | 199.64 | 3002.5508
3.5292 | 63.4459 | 209.1448 | 358.302 | 0.61709 | 38.2499 | 200.5177 | 3002.5508
3.564 | 63.4255 | 211.3478 | 365.6035 | 0.62365 | 38.2003 | 204.9352 | 3002.551
3.5861 | 63.4119 | 212.7492 | 370.2891 | 0.62781 | 38.1687 | 207.7711 | 3002.5511
3.6082 | 62.2889 | 214.1502 | 375.0056 | 0.63198 | 38.1371 | 210.5285 | 2960.1701
3.6277 | 62.2723 | 215.3688 | 379.2074 | 0.63561 | 38.1093 | 212.8448 | 2959.8531
3.6445 | 62.2578 | 216.4121 | 382.8245 | 0.63871 | 38.0856 | 214.8366 | 2959.5817
3.6612 | 58.8665 | 217.4551 | 386.459 | 0.64182 | 38.0619 | 216.9286 | 2830.8841
3.6747 | 58.8358 | 218.248 | 389.3937 | 0.64418 | 38.0437 | 218.5725 | 2830.111
3.7421 | 58.6794 | 222.2091 | 404.2273 | 0.65598 | 37.9528 | 226.8793 | 2826.2477
3.9363 | 58.2188 | 233.5925 | 448.4968 | 0.68994 | 37.6912 | 251.0448 | 2815.1308
4.0828 | 57.8182 | 242.1142 | 483.3515 | 0.71539 | 37.4946 | 269.7513 | 2805.4422
4.2294 | 57.307 | 250.5756 | 519.4505 | 0.7407 | 37.2986 | 288.9453 | 2792.3134
4.4325 | 56.6867 | 262.1882 | 571.5177 | 0.77548 | 37.0282 | 316.5522 | 2778.8088
4.7483 | 55.6637 | 280.0211 | 657.1524 | 0.82904 | 36.6098 | 360.9177 | 2757.8949
5.2109 | 53.9449 | 305.5846 | 792.6231 | 0.90613 | 36.0014 | 431.752 | 2727.0161
5.6036 | 50.1611 | 326.2289 | 916.7112 | 0.96873 | 35.4906 | 572.474 | 2700.8864
6.0688 | 44.8123 | 348.5467 | 1073.7362 | 1.0369 | 34.8912 | 763.8189 | 2669.6588
6.4612 | 42.3377 | 365.6833 | 1213.8815 | 1.0896 | 34.3913 | 849.7002 | 2643.1294
6.7947 | 40.8227 | 379.6608 | 1338.1684 | 1.1329 | 33.9706 | 900.4203 | 2620.4459
7.1512 | 39.3316 | 394.0692 | 1476.1201 | 1.1778 | 33.5246 | 948.5333 | 2595.9841
7.6046 | 37.6337 | 411.7237 | 1658.8145 | 1.2332 | 32.9625 | 1000.5405 | 2564.4059
8.1069 | 35.8796 | 430.461 | 1870.3378 | 1.2925 | 32.3473 | 1050.7792 | 2528.7138
8.6092 | 34.146 | 448.3268 | 2091.0523 | 1.3497 | 31.7404 | 1097.1059 | 2492.288
8.8558 | -45.347 | 456.7162 | 2202.624 | 1.3767 | 31.4467 | 1117.5223 | 0
9.1023 | -44.0085 | 445.7032 | 2313.864 | 1.3453 | 31.0454 | 1061.705 | 0
9.2302 | -43.3105 | 440.1213 | 2370.4796 | 1.3294 | 30.8385 | 1033.1066 | 0
9.3152 | -42.8906 | 436.4539 | 2407.7737 | 1.3189 | 30.7021 | 1015.6448 | 0
9.4003 | -42.4766 | 432.8219 | 2444.7572 | 1.3085 | 30.566 | 998.4863 | 0
9.4877 | -42.0475 | 429.1303 | 2482.3981 | 1.2979 | 30.4257 | 980.8475 | 0
9.5767 | -41.5861 | 425.4098 | 2520.419 | 1.2872 | 30.284 | 962.308 | 0
9.7542 | -40.7677 | 418.0985 | 2595.3066 | 1.2663 | 30.002 | 928.7922 | 0
9.9124 | -40.0599 | 411.7059 | 2660.937 | 1.2479 | 29.7504 | 899.9446 | 0
10.0868 | -39.0294 | 404.8101 | 2732.1328 | 1.228 | 29.7504 | 869.2864 | 0
10.7382 | -35.4515 | 380.5759 | 2987.7902 | 1.1581 | 29.7504 | 762.8439 | 0
11.3895 | -32.1935 | 358.5578 | 3228.3938 | 1.0943 | 29.7504 | 665.9183 | 0
11.813 | -30.3622 | 345.3184 | 3377.3882 | 1.0558 | 29.7504 | 611.4346 | 0
12.2364 | -27.3907 | 333.066 | 3520.9669 | 1.0201 | 29.7504 | 523.0322 | 0
12.7299 | -24.3885 | 320.3186 | 3682.1295 | 0.983 | 29.7504 | 433.7163 | 0
13.4112 | -21.1887 | 304.8511 | 3894.9862 | 0.93799 | 29.7504 | 338.5198 | 0
14.355 | -18.7655 | 286.2223 | 4173.7402 | 0.88373 | 29.7504 | 266.4287 | 0
15.3164 | -17.4195 | 268.8475 | 4440.459 | 0.83285 | 29.7504 | 226.3845 | 0
16.5835 | -15.9875 | 247.711 | 4767.5146 | 0.77054 | 29.7504 | 183.7831 | 0
18.3047 | -14.4855 | 221.5458 | 5170.9902 | 0.69269 | 29.7504 | 139.0982 | 0
19.8062 | -13.4779 | 200.5876 | 5487.7246 | 0.62971 | 29.7504 | 109.12 | 0
21.6062 | -12.5484 | 177.2088 | 5827.4927 | 0.55877 | 29.7504 | 81.4682 | 0
23.4062 | -11.844 | 155.2815 | 6126.5441 | 0.49154 | 29.7504 | 60.5126 | 0
25.2062 | -11.2917 | 134.4794 | 6387.1799 | 0.42715 | 29.7504 | 44.0824 | 0
27.0062 | -10.861 | 114.5574 | 6611.197 | 0.36495 | 29.7504 | 31.2666 | 0
28.8062 | -10.524 | 95.3238 | 6799.9995 | 0.30444 | 29.7504 | 21.2415 | 0
30.6062 | -10.2649 | 76.6249 | 6954.6837 | 0.24523 | 29.7504 | 13.5331 | 0
32.4062 | -10.0729 | 58.3294 | 7076.0907 | 0.18698 | 29.7504 | 7.8218 | 0
34.2062 | -9.9361 | 40.3291 | 7164.8464 | 0.12943 | 29.7504 | 3.7512 | 0
36.0062 | -9.8499 | 22.529 | 7221.3954 | 0.072359 | 29.7504 | 1.1881 | 0
37.8062 | -9.8118 | 4.8406 | 7246.0177 | 0.015552 | 29.7504 | 0.053581 | 0
38.8093 | -9.8081 | -5 | 7245.9374 | 0.016064 | 29.7504 | -0.057342 | 0