## Simulation Conditions (Weather)
Truth of Consequences US Climate Data
Value
Ambient temperature | Single value | 295 | K
Value
Ambient pressure | Single value | 85589.1839 | Pa | DO NOT INPUT, CALCULATED FROM LAUNCH ALTITUDE. Need to implement temperature compensation
Value
Launch Angle | Single value | 0 | Degrees
Value
Launch Altitude | Single value | 1400.9146 | m

## Rocket Parameters (Mass)
[5 empty] | Fins: |  | Value | Units | Recovery: |  | Value | Units
Item | Mass | Units |  |  | Mass | Single value | 1 | kg | Mass | Single value | 1 | kg
Bulkheads | 1 | kg |  |  | Quantity | Single value | 4 | #
Lines | 1 | kg | [6 empty] | Nose Cone: |  | Value | Units
Engine controller | 0.5 | kg |  |  | Bulkheads: |  | Value | Units | Mass | Single value | 1 | kg
Valves | 1 | kg |  |  | Mass | Single value | 1 | kg
Couplers | 1 | kg |  |  | Quantity | Single value | 1 | # | Body Tube: |  | Value | Units
Recovery | 1 | kg | [6 empty] | Outer Dia. | Single value | 0.15013 | m
Payload | 4 | kg |  |  | Couplers: |  | Value | Units | Inner Dia. | Single value | 0.14291 | m
Engine | 5.0571 | kg |  |  | Mass | Single value | 1 | kg | Length | Single value | 3 | m
Fins | 4 | kg |  |  | Quantity | Single value | 1 | # | Material Density | Single value | 2700 | kg/m^3
Body tube | 1.3248 | kg
Nose cone | 1 | kg |  |  | Lines: |  | Value | Units | Valves: |  | Value | Units
Tank | 3.3207 | kg |  |  | Linear Density | Single value | 1 | kg/m | Mass | Single value | 1 | kg
[5 empty] | Length (total) | Single value | 1 | m | Quantity | Single value | 1 | #
|  | Value |  | Units
Total inert mass | Single value | 24.2027 |  | kg
Value
Largest circular diameter | Single value | 6.125 |  | in
Value
Thrust-to-weight ratio | Single value | 5 | 1

## Engine Parameters
Value
Chamber pressure | Single value | 300 | psia
Value
Expansion ratio | Single value | 4
Value
C* | Single value | 0.9
Value
Engine mass | Single value | 3 | kg
Value
Contraction ratio | Single value | 300
Value
Characteristic length | Single value | 45 | in
Value
Chamber-to-throat contraction angle | Single value | 45 | degrees
Value
Nozzle cone half angle | Single value | 15 | degrees
Value
Mixture ratio | Single value | 8
# of fuel injector elements | 18
Fuel injector element diameter | 0.025 | in
Fuel injector element diameter | 0.000635 | m
Fuel injector element area | 3.1669e-07 | m^2
# of oxidizer injector elements | 18
Oxidizer injector element diameter | 0.051 | in
Oxidizer injector element diameter | 0.0012954 | m
Oxidizer injector element area | 1.3179e-06 | m^2
Value
Fuel Injector Area | Single value | 5.7005e-06 | m^2
Value
Oxidizer Injector Area | Single value | 2.3723e-05 | m^2
Value
Oxidizer Injector Cd | Single value | 0.8
Value
Fuel Injector Cd | Single value | 1 | c

## Propellant Parameters (Tanks)
Propellant options
Oxidizer | NITROUSOXIDE | N2O
Fuel | ETHANE | C2H6
INPUTS
|  | Value | Units |  | Units |  |  | in^3 to m^3
Oxidizer volume | Single value | 0.026105 | m^3 | 1593 | in^3 |  |  | 1.6387e-05
Fuel volume | Single value | 0.0076282 | m^3 | 465.5 | in^3
End Caps Volume | Single value | 0.0015271 | m^3 | 93.19 | in^3
in to m
Inner Diameter | Single value | 0.14288 | m | 5.625 | in |  |  | 0.0254
Outer Diameter | Single value | 0.15009 | m | 5.909 | in
Bulkhead Thickness | Single value | 0.0072136 | m | 0.284 | in
Value
Oxidizer temperature | Single value | 295 | K
Value
Fuel temperature | Single value | 295 | K
Value
Oxidizer Valve Cv | Single value | 3
Tank Mass Calculation
|  | Value |  | Component | Quantity | Mass | Unit | Subtotal Mass
Fuel Valve Cv | Single value | 2 |  | End Cap | 2 | 2.52 | lbm | 5.04
|  |  |  | Ox Cylinder | 0 | 0.249 | lbm/in | 0
OUTPUTS |  |  |  | Fuel Cylinder | 0 | 0.272 | lbm/in | 0
Ox Tank |  |  |  | Interpropellant Bulkhead | 1 | 2.281 | lbm | 2.281
Length (Straight section) | Single value | 56.6033 | m | Total Mass |  |  |  | 7.321
Fuel Tank
Length (Straight section) | Single value | 14.982 | m
Ox Mass | Single value | 41.6681 | lb
Fuel Mass | Single value | 5.0912 | lb

## Validation (hidden)
Parameter options
Single value
Range of values
Monte Carlo