## Output
Time (s) | Acceleration (m/s) | Velocity (m/s) | Altitude (m) | Mach Number | Total Delivered Impulse (N*s) | Y Acceleration (m/s^2) | Y Velocity (m/s | X Acceleration (m/s^2) | X Velocity (m/s) | X Position (m) | Mass (kg) | Drag (N) | Thrust (N) | Remaining Oxidizer Mass (kg) | Oxidizer Tank Quality | Remaining Fuel Mass (kg) | Fuel Tank Quality | Chamber Pressure (Pa) | Mixture Ratio | Specific Impulse (s) | Thrust Coefficient | Vacuum Thrust Coefficient | Exit Pressure | Ambient Pressure | Ox Tank Pressure (Pa) | Fuel Tank Pressure (Pa) | Time (s) | Acceleration (m/s^2) | Velocity (m/s) | Altitude (m) | Projected Apogee (m) | Distance | Elevation Angle | Rocket to GSE Angle | FSPL | Link Margin | Maximums |  | Propellants |  |  |  | Engine |  | Rocket
0 | 0 | 0 | 0 | 0 | 0 | 0 | 0 | 0 | 0 | 0 | 67.4102 | 0 | 0 | 18.0096 | -0.0026625 | 4.5021 | -0.0023152 | 2719117.7009 | 3.9719 | 0 | 1.4855 | 1.4856 | 82978.836 | 85589.3451 | 4848575.7877 | 3576405.5712 | 0 | 0.02 | 0 | 0 | 0 | 609.6 | 0 | 0 | 87.3771 | 36.6229 | alt | 30697.7161 | ox |  |  |  | eps | 4.99 | minert | 44.8986
0.05 | 0 | 0 | 0 | 0 | 0 | 0 | 0 | 0 | 0 | 0 | 67.3179 | 0 | 0 | 17.9358 | -0.0015691 | 4.4835 | -0.00086075 | 2716349.2957 | 3.9736 | 0 | 1.4856 | 1.4856 | 82908.9411 | 85589.3451 | 4840229.9802 | 3570602.0531 | 0.05 | 0.02 | 0.001 | 5e-05 | 5e-05 | 609.6 | 0 | 0 | 87.3771 | 36.6229 | mach | 1.4435 |  | name | NITROUSOXIDE | N2O | cstar_eta | 0.9 | d | 0.15558
0.1 | 0 | 0 | 0 | 0 | 0 | 0 | 0 | 0 | 0 | 0 | 67.2256 | 0 | 0 | 17.8621 | -0.00047644 | 4.465 | 0.00059094 | 2713580.5223 | 3.9752 | 0 | 1.4856 | 1.4856 | 82839.0054 | 85589.3451 | 4831895.9657 | 3564810.2932 | 0.1 | 0 | 0.001 | 0.0001 | 0.0001 | 609.6 | 0 | 0 | 87.3771 | 36.6229 | accel | 4.5799 |  | V | 0.022286 |  | m | 3 | Cd
0.15 | 0 | 0 | 0 | 0 | 0 | 0 | 0 | 0 | 0 | 0 | 67.1334 | 0 | 0 | 17.7884 | 0.00061561 | 4.4464 | 0.0020399 | 2710811.5408 | 3.9768 | 0 | 1.4856 | 1.4856 | 82769.1898 | 85589.3451 | 4823573.8025 | 3559030.2988 | 0.15 | 0 | 0.001 | 0.00015 | 0.00015 | 609.6 | 0 | 0 | 87.3771 | 36.6229 | Q | 212.196 |  | V_ullage_initial | 0.15 |  | epsc | 8 | tank
0.2 | 0 | 0 | 0 | 0 | 0 | 0 | 0 | 0 | 0 | 0 | 67.0414 | 0 | 0 | 17.7148 | 0.0017071 | 4.4279 | 0.0034863 | 2708042.2184 | 3.9784 | 0 | 1.4856 | 1.4856 | 82699.3131 | 85589.3451 | 4815263.5458 | 3553262.0748 | 0.2 | -0.06 | -0.002 | 5e-05 | 5e-05 | 609.6 | 0 | 0 | 87.3771 | 36.6229 | load | 821.8318 |  | m | 18.0096 |  | Lstar | 45 |  | Vox | 0.022286
0.25 | 0 | 0 | 0 | 0 | 0 | 0 | 0 | 0 | 0 | 0 | 66.9494 | 0 | 0 | 17.6413 | 0.0027906 | 4.4095 | 0.0049301 | 2705287.821 | 3.98 | 0 | 1.4856 | 1.4856 | 82630.3823 | 85589.3451 | 4807028.6757 | 3547505.6221 | 0.25 | -0.06 | -0.005 | -0.0002 | -0.0002 | 609.6 | 0 | 0 | 87.3771 | 36.6229 | thrust | 811.9558 |  | Cv_valves | 24 |  | thetac | 45 |  | Vf | 0.012815
0.3 | 0 | 0 | 0 | 0 | 0 | 0 | 0 | 0 | 0 | 0 | 66.8575 | 0 | 0 | 17.5679 | 0.0038788 | 4.391 | 0.0063714 | 2702552.4581 | 3.9818 | 0 | 1.4856 | 1.4856 | 82562.6706 | 85589.3451 | 4798885.8557 | 3541760.9906 | 0.3 | -0.01 | -0.0055 | -0.000475 | -0.000475 | 609.6 | 0 | 0 | 87.3771 | 36.6229 | impulse | 38208.5257 |  | T | 290 |  | At | 0.00090322 |  | Vox_in3 | 1359.9722
0.35 | 0 | 0 | 0 | 0 | 0 | 0 | 0 | 0 | 0 | 0 | 66.7657 | 0 | 0 | 17.4946 | 0.0049668 | 4.3726 | 0.0078102 | 2699816.7257 | 3.9835 | 0 | 1.4857 | 1.4857 | 82494.8953 | 85589.3451 | 4790754.0577 | 3536028.241 | 0.35 | -0.01 | -0.006 | -0.000775 | -0.000775 | 609.6 | 0 | 0 | 87.3771 | 36.6229 | Isp | 192.2438 |  | p | 4701177.0473 |  | alpn | 15 |  | Vf_in3 | 782.0176
0.4 | 0 | 0 | 0 | 0 | 0 | 0 | 0 | 0 | 0 | 0 | 66.6741 | 0 | 0 | 17.4213 | 0.0060547 | 4.3542 | 0.0092467 | 2697080.6522 | 3.9852 | 0 | 1.4857 | 1.4857 | 82427.057 | 85589.3451 | 4782633.3251 | 3530307.3644 | 0.4 | 0.01 | -0.0055 | -0.00105 | -0.00105 | 609.6 | 0 | 0 | 87.3771 | 36.6229 | burnout_predicted_apogee | 2000.2956 |  | p_psi | 681.8478 |  | injector_f_Atotal | 1.5201e-05 | mwet | 67.4102
0.45 | 0 | 0 | 0 | 0 | 0 | 0 | 0 | 0 | 0 | 0 | 66.5825 | 0 | 0 | 17.348 | 0.0071424 | 4.3358 | 0.010681 | 2694344.2645 | 3.987 | 0 | 1.4857 | 1.4857 | 82359.1565 | 85589.3451 | 4774523.6976 | 3524598.3486 | 0.45 | 0.01 | -0.005 | -0.0013 | -0.0013 | 609.6 | 0 | 0 | 87.3771 | 36.6229 |  |  |  | rho | 808.1106 |  | injector_ox_Atotal | 3.1631e-05 | Mprop | 0.33395
0.5 | 44.5772 | 0.37193 | 0 | 0.0011107 | 30.1295 | 44.2141 | 0.3689 | 5.6782 | 0.047366 | 0 | 66.491 | 0.00059432 | 3611.9031 | 17.2749 | 0.0082302 | 4.3175 | 0.012102 | 2691607.5883 | 3.9887 | 201.4205 | 1.4857 | 1.4857 | 82291.1943 | 85589.3451 | 4766425.2114 | 3518901.1779 | 0.5 | 44.21 | 2.2055 | 0.10897 | 0.10897 | 609.6 | 0 | 7.3165 | 87.3771 | 36.6229 |  |  |  | U_initial | 3654323.215 |  | injector_f_Cd | 1 | A | 0.019011
0.55 | 44.591 | 2.6027 | 0.073744 | 0.007772 | 210.7246 | 44.2279 | 2.5815 | 5.6796 | 0.33147 | 0.0094692 | 66.3996 | 0.029102 | 3607.884 | 17.2018 | 0.0093179 | 4.2992 | 0.013531 | 2688433.8866 | 4.0008 | 201.4923 | 1.4858 | 1.4858 | 82297.7218 | 85588.5723 | 4758337.8988 | 3508105.8847 | 0.55 | 44.21 | 4.416 | 0.32978 | 0.32978 | 609.6 | 0 | 7.3165 | 87.3771 | 36.6229 |  |  | f |  |  |  | injector_ox_Cd | 0.8
0.6 | 44.6095 | 4.834 | 0.25813 | 0.014435 | 391.1188 | 44.2462 | 4.7947 | 5.6815 | 0.61564 | 0.033145 | 66.3083 | 0.10313 | 3604.2256 | 17.1288 | 0.010406 | 4.2809 | 0.01495 | 2685672.8269 | 4.003 | 201.5035 | 1.4858 | 1.4858 | 82232.9455 | 85586.6402 | 4750260.9361 | 3502242.5829 | 0.6 | 44.28 | 6.63 | 0.66128 | 0.66128 | 609.6332 | 0.02426 | 7.3168 | 87.3776 | 36.6224 |  |  |  | name | ETHANE | C2H6 | ignition_time | 0.5
0.65 | 44.634 | 7.0664 | 0.5532 | 0.021101 | 571.3301 | 44.2706 | 7.0088 | 5.6841 | 0.89991 | 0.071033 | 66.2171 | 0.22792 | 3601.0182 | 17.0559 | 0.011494 | 4.2627 | 0.016351 | 2683420.8085 | 3.9932 | 201.4443 | 1.4857 | 1.4857 | 82082.5671 | 85583.5484 | 4742195.1537 | 3502213.0546 | 0.65 | 44.28 | 8.844 | 1.1035 | 1.1035 | 609.6332 | 0.02426 | 7.3168 | 87.3776 | 36.6224 |  |  |  | V | 0.012815 |  | dt | 0.033912
0.7 | 44.6514 | 9.2999 | 0.95901 | 0.027771 | 751.381 | 44.2879 | 9.2241 | 5.6859 | 1.1843 | 0.12314 | 66.126 | 0.39711 | 3597.3845 | 16.983 | 0.012582 | 4.2444 | 0.017772 | 2680686.1783 | 3.9949 | 201.4529 | 1.4858 | 1.4858 | 82013.8435 | 85579.2965 | 4734141.5676 | 3496611.3767 | 0.7 | 44.34 | 11.061 | 1.6565 | 1.6565 | 609.7239 | 0.090119 | 7.3163 | 87.3789 | 36.6211 |  |  |  | V_ullage_initial | 0.15 |  | dt_in | 1.3351
0.75 | 44.6681 | 11.5342 | 1.4756 | 0.034444 | 931.2503 | 44.3045 | 11.4403 | 5.6877 | 1.4688 | 0.18946 | 66.035 | 0.61142 | 3593.75 | 16.9102 | 0.01367 | 4.2262 | 0.019192 | 2677950.8508 | 3.9965 | 201.4616 | 1.4858 | 1.4858 | 81945.1487 | 85573.8839 | 4726099.2499 | 3491015.0412 | 0.75 | 44.34 | 13.278 | 2.3204 | 2.3204 | 609.7239 | 0.090119 | 7.3163 | 87.3789 | 36.6211 |  |  |  | m | 4.5021 |  | Ae | 0.0045071
0.8 | 44.6841 | 13.7694 | 2.103 | 0.041119 | 1110.9378 | 44.3204 | 13.6573 | 5.6893 | 1.7534 | 0.27001 | 65.9441 | 0.87001 | 3590.1152 | 16.8375 | 0.014759 | 4.208 | 0.02061 | 2675215.3603 | 3.9982 | 201.4703 | 1.4858 | 1.4858 | 81876.3946 | 85567.3106 | 4718068.2113 | 3485430.0903 | 0.8 | 44.27 | 15.4915 | 3.095 | 3.095 | 609.8736 | 0.19757 | 7.3157 | 87.381 | 36.619 |  |  |  | Cv_valves | 6 |  | Ae_in2 | 6.986
0.85 | 44.6994 | 16.0054 | 2.8413 | 0.047796 | 1290.4435 | 44.3356 | 15.8751 | 5.6909 | 2.038 | 0.3648 | 65.8533 | 1.1737 | 3586.48 | 16.7648 | 0.015847 | 4.1898 | 0.022027 | 2672479.7226 | 3.9998 | 201.479 | 1.4858 | 1.4858 | 81807.5817 | 85559.5762 | 4710048.4593 | 3479856.4889 | 0.85 | 44.27 | 17.705 | 3.9803 | 3.9803 | 609.8736 | 0.19757 | 7.3157 | 87.381 | 36.619 |  |  |  | T | 290 |  | de | 0.075753
0.9 | 44.7138 | 18.2421 | 3.6905 | 0.054476 | 1469.7675 | 44.35 | 18.0936 | 5.6924 | 2.3227 | 0.47381 | 65.7626 | 1.5207 | 3582.84 | 16.6923 | 0.016926 | 4.1717 | 0.023443 | 2669740.5258 | 4.0014 | 201.4871 | 1.4858 | 1.4858 | 81738.7387 | 85550.6807 | 4702039.9972 | 3474294.1981 | 0.9 | 44.38 | 19.924 | 4.9765 | 4.9765 | 610.085 | 0.3466 | 7.3152 | 87.384 | 36.616 |  |  |  | filmcooling_divert | 0.5 |  | de_in | 2.9824
0.95 | 44.7283 | 20.4795 | 4.6507 | 0.061159 | 1648.9095 | 44.3644 | 20.3128 | 5.694 | 2.6075 | 0.59707 | 65.6719 | 1.9108 | 3579.2434 | 16.6197 | 0.018013 | 4.1536 | 0.024858 | 2667031.7975 | 4.0032 | 201.4959 | 1.4858 | 1.4858 | 81671.9531 | 85540.6239 | 4694166.7552 | 3468743.1638 | 0.95 | 44.38 | 22.143 | 6.0836 | 6.0836 | 610.085 | 0.3466 | 7.3152 | 87.384 | 36.616 |  |  |  | p | 3515941.6286 |  | Vc | 0.040645
1 | 44.7419 | 22.7177 | 5.7218 | 0.067843 | 1827.8717 | 44.3779 | 22.5328 | 5.6954 | 2.8924 | 0.73457 | 65.5814 | 2.344 | 3575.6378 | 16.5473 | 0.019102 | 4.1355 | 0.026271 | 2664316.8899 | 4.0049 | 201.5046 | 1.4858 | 1.4859 | 81604.6975 | 85529.4058 | 4686284.1764 | 3463203.4451 | 1 | 44.38 | 24.362 | 7.3017 | 7.3017 | 610.3614 | 0.53713 | 7.3148 | 87.3879 | 36.6121 |  |  |  | p_psi | 509.944 |  | Vc_in3 | 2480.304
1.05 | 44.7864 | 24.9565 | 6.9039 | 0.07453 | 2006.6536 | 44.2456 | 24.7534 | 6.9388 | 3.1774 | 0.88631 | 65.4909 | 2.82 | 3572.0217 | 16.4749 | 0.020192 | 4.1174 | 0.027684 | 2661594.6804 | 4.0066 | 201.513 | 1.4859 | 1.4859 | 81536.8939 | 85517.0265 | 4678386.7376 | 3457674.9709 | 1.05 | 44.38 | 26.581 | 8.6308 | 8.6308 | 610.3614 | 0.53713 | 7.3148 | 87.3879 | 36.6121 |  |  |  | rho | 351.3144 |  | Ac | 0.0072258
1.1 | 44.7985 | 27.1967 | 8.197 | 0.081222 | 2185.2547 | 44.2576 | 26.9673 | 6.9402 | 3.5245 | 1.0539 | 65.4006 | 3.3385 | 3568.4052 | 16.4026 | 0.021282 | 4.0994 | 0.029095 | 2658872.3757 | 4.0083 | 201.5214 | 1.4859 | 1.4859 | 81469.033 | 85503.4878 | 4670500.1447 | 3452157.6624 | 1.1 | 44.27 | 28.7945 | 10.0705 | 10.0705 | 610.7089 | 0.76905 | 7.4461 | 87.3929 | 36.6071 |  |  |  | U_initial | 1377095.1775 |  | Ac_in2 | 11.2
1.15 | 44.8134 | 29.4376 | 9.6007 | 0.087915 | 2363.6749 | 44.2528 | 29.1819 | 7.0658 | 3.8717 | 1.2388 | 65.3103 | 3.899 | 3564.7886 | 16.3304 | 0.022374 | 4.0813 | 0.030499 | 2656149.9814 | 4.01 | 201.5298 | 1.4859 | 1.4859 | 81401.1151 | 85488.7919 | 4662624.3818 | 3446651.4616 | 1.15 | 44.27 | 31.008 | 11.6209 | 11.6209 | 610.7089 | 0.76905 | 7.4461 | 87.3929 | 36.6071 |  |  | m | 22.5116 |  |  | dc_in | 3.7763
1.2 | 44.8152 | 31.6792 | 11.1151 | 0.094612 | 2541.9144 | 44.2378 | 31.3961 | 7.1709 | 4.2252 | 1.4412 | 65.2202 | 4.5058 | 3560.4044 | 16.2582 | 0.023466 | 4.0634 | 0.03191 | 2652575.2725 | 4.0312 | 201.6468 | 1.4861 | 1.4861 | 81472.9866 | 85472.9391 | 4654759.428 | 3432099.3139 | 1.2 | 44.27 | 33.2215 | 13.282 | 13.282 | 611.1423 | 1.0421 | 7.6647 | 87.3991 | 36.6009 | [6 empty] | At_in2 | 1.4
1.25 | 44.8276 | 33.9208 | 12.7402 | 0.10131 | 2719.9346 | 44.2336 | 33.6096 | 7.2731 | 4.584 | 1.6614 | 65.1302 | 5.1559 | 3556.7598 | 16.1861 | 0.02456 | 4.0455 | 0.03331 | 2649824.0927 | 4.0335 | 201.6578 | 1.4861 | 1.4861 | 81409.2087 | 85455.9302 | 4646903.5857 | 3426392.8244 | 1.25 | 44.27 | 35.435 | 15.0537 | 15.0537 | 611.1423 | 1.0421 | 7.6647 | 87.3991 | 36.6009 | [6 empty] | Lc_in | 221.4103
1.3 | 44.8392 | 36.163 | 14.476 | 0.10801 | 2897.7726 | 44.2293 | 35.8229 | 7.3704 | 4.9479 | 1.8997 | 65.0403 | 5.8412 | 3553.1122 | 16.1141 | 0.025654 | 4.0276 | 0.034708 | 2647069.7754 | 4.0358 | 201.669 | 1.4861 | 1.4861 | 81345.8903 | 85437.7661 | 4639058.4408 | 3420666.3696 | 1.3 | 44.23 | 37.6465 | 16.936 | 16.936 | 611.671 | 1.3561 | 7.864 | 87.4066 | 36.5934 | [6 empty] | Ln_in | 3.0739
1.35 | 44.8499 | 38.4058 | 16.3225 | 0.11471 | 3075.4282 | 44.2246 | 38.036 | 7.4633 | 5.3166 | 2.1563 | 64.9505 | 6.574 | 3549.4641 | 16.0421 | 0.026749 | 4.0098 | 0.036106 | 2644315.0733 | 4.0382 | 201.6803 | 1.4861 | 1.4861 | 81282.5895 | 85418.4474 | 4631223.9513 | 3414948.1532 | 1.35 | 44.23 | 39.858 | 18.9289 | 18.9289 | 611.671 | 1.3561 | 7.864 | 87.4066 | 36.5934
1.4 | 44.8598 | 40.649 | 18.2796 | 0.12141 | 3252.9014 | 44.2195 | 40.2488 | 7.5522 | 5.69 | 2.4315 | 64.8608 | 7.3494 | 3545.8156 | 15.9702 | 0.027846 | 3.992 | 0.037504 | 2641559.989 | 4.0405 | 201.6916 | 1.4861 | 1.4862 | 81219.3055 | 85397.9749 | 4623400.0753 | 3409238.1846 | 1.4 | 44.18 | 42.067 | 21.0323 | 21.0323 | 612.3044 | 1.7108 | 8.0466 | 87.4156 | 36.5844
1.45 | 44.8691 | 42.8927 | 20.3473 | 0.12812 | 3430.1922 | 44.2143 | 42.4613 | 7.6374 | 6.0678 | 2.7254 | 64.7712 | 8.1564 | 3542.1665 | 15.8984 | 0.028943 | 3.9742 | 0.038901 | 2638804.5233 | 4.0429 | 201.703 | 1.4862 | 1.4862 | 81156.0377 | 85376.3494 | 4615586.7656 | 3403536.4729 | 1.45 | 44.18 | 44.276 | 23.2461 | 23.2461 | 612.3044 | 1.7108 | 8.0466 | 87.4156 | 36.5844
1.5 | 44.8774 | 45.1368 | 22.5257 | 0.13482 | 3607.3005 | 44.2085 | 44.6736 | 7.7194 | 6.4499 | 3.0384 | 64.6817 | 9.0125 | 3538.517 | 15.8266 | 0.030042 | 3.9564 | 0.040298 | 2636048.6756 | 4.0453 | 201.7144 | 1.4862 | 1.4862 | 81092.7853 | 85353.5719 | 4607783.97 | 3397843.0264 | 1.5 | 44.22 | 46.487 | 25.5704 | 25.5704 | 613.0523 | 2.1057 | 8.2155 | 87.4262 | 36.5738
1.55 | 44.8849 | 47.3813 | 24.8147 | 0.14153 | 3784.2264 | 44.2023 | 46.8855 | 7.7982 | 6.8361 | 3.3705 | 64.5923 | 9.9136 | 3534.8669 | 15.755 | 0.031134 | 3.9387 | 0.041694 | 2633292.4437 | 4.0476 | 201.7258 | 1.4862 | 1.4862 | 81029.5473 | 85329.6431 | 4599991.6309 | 3392157.8528 | 1.55 | 44.22 | 48.698 | 28.0053 | 28.0053 | 613.0523 | 2.1057 | 8.2155 | 87.4262 | 36.5738
1.6 | 44.8224 | 49.6261 | 27.2142 | 0.14824 | 3960.9697 | 44.1271 | 49.0972 | 7.8643 | 7.2262 | 3.7221 | 64.503 | 10.8559 | 3526.7481 | 15.6833 | 0.032242 | 3.921 | 0.04309 | 2627413.2027 | 4.0353 | 201.6567 | 1.4861 | 1.4861 | 80746.0791 | 85304.564 | 4581177.9871 | 3386480.9596 | 1.6 | 44.12 | 50.904 | 30.5505 | 30.5505 | 613.9255 | 2.5407 | 8.3728 | 87.4385 | 36.5615
1.65 | 44.8262 | 51.8678 | 29.7243 | 0.15494 | 4137.3071 | 44.1179 | 51.305 | 7.9372 | 7.6197 | 4.0932 | 64.4138 | 11.8376 | 3522.9616 | 15.6119 | 0.033342 | 3.9033 | 0.044489 | 2624561.6177 | 4.0372 | 201.6657 | 1.4861 | 1.4861 | 80676.1384 | 85278.3366 | 4573103.4293 | 3380800.6573 | 1.65 | 44.12 | 53.11 | 33.206 | 33.206 | 613.9255 | 2.5407 | 8.3728 | 87.4385 | 36.5615
1.7 | 44.8291 | 54.1095 | 32.3447 | 0.16164 | 4313.4552 | 44.1081 | 53.5124 | 8.0077 | 8.0167 | 4.4841 | 64.3248 | 12.8598 | 3519.1725 | 15.5405 | 0.034444 | 3.8856 | 0.045888 | 2621708.1547 | 4.0391 | 201.6746 | 1.4862 | 1.4862 | 80606.0939 | 85250.9627 | 4565034.8351 | 3375128.3041 | 1.7 | 44.14 | 55.317 | 35.9719 | 35.9719 | 614.9354 | 3.0151 | 8.5202 | 87.4528 | 36.5472
1.75 | 44.8499 | 56.3515 | 35.0755 | 0.16834 | 4489.4138 | 44.1163 | 55.7192 | 8.0788 | 8.4173 | 4.895 | 64.2358 | 13.9221 | 3516.5826 | 15.4692 | 0.035548 | 3.868 | 0.047272 | 2620187.0281 | 4.0101 | 201.5136 | 1.4859 | 1.4859 | 80315.8936 | 85222.4436 | 4556972.2257 | 3383253.5186 | 1.75 | 44.14 | 57.524 | 38.8481 | 38.8481 | 614.9354 | 3.0151 | 8.5202 | 87.4528 | 36.5472
1.8 | 44.852 | 58.5944 | 37.9166 | 0.17505 | 4665.243 | 44.1062 | 57.9265 | 8.145 | 8.8215 | 5.3259 | 64.1469 | 15.0249 | 3512.8253 | 15.3981 | 0.036652 | 3.8502 | 0.048683 | 2617370.0625 | 4.0111 | 201.518 | 1.4859 | 1.4859 | 80239.1776 | 85192.7803 | 4548918.396 | 3377949.8468 | 1.8 | 44.09 | 59.7285 | 41.8345 | 41.8345 | 616.0938 | 3.5284 | 8.6589 | 87.4691 | 36.5309
1.85 | 44.8332 | 60.8373 | 40.8681 | 0.18176 | 4840.8842 | 44.0758 | 60.1333 | 8.2061 | 9.229 | 5.7772 | 64.0581 | 16.1674 | 3507.7835 | 15.3269 | 0.037758 | 3.8325 | 0.050108 | 2613129.3689 | 4.0451 | 201.7026 | 1.4862 | 1.4862 | 80396.899 | 85161.9736 | 4540870.6772 | 3358080.6476 | 1.85 | 44.09 | 61.933 | 44.9312 | 44.9312 | 616.0938 | 3.5284 | 8.6589 | 87.4691 | 36.5309
1.9 | 44.8331 | 63.0793 | 43.9299 | 0.18846 | 5016.2734 | 44.064 | 62.3385 | 8.2683 | 9.6395 | 6.2489 | 63.9694 | 17.3487 | 3503.9916 | 15.2559 | 0.038867 | 3.8149 | 0.051509 | 2610277.0057 | 4.0468 | 201.7104 | 1.4862 | 1.4862 | 80325.039 | 85130.0253 | 4532826.1216 | 3352534.5767 | 1.9 | 44.08 | 64.137 | 48.138 | 48.138 | 617.4137 | 4.0801 | 8.7901 | 87.4877 | 36.5123
1.95 | 44.8321 | 65.3213 | 47.1019 | 0.19517 | 5191.473 | 44.0517 | 64.5431 | 8.3287 | 10.0531 | 6.7412 | 63.8809 | 18.569 | 3500.1941 | 15.1849 | 0.039977 | 3.7974 | 0.052911 | 2607419.5425 | 4.0486 | 201.7186 | 1.4862 | 1.4862 | 80253.6122 | 85096.9368 | 4524787.6491 | 3346963.1797 | 1.95 | 44.08 | 66.341 | 51.4551 | 51.4551 | 617.4137 | 4.0801 | 8.7901 | 87.4877 | 36.5123
2 | 44.9283 | 67.5632 | 50.3841 | 0.20187 | 5366.4827 | 44.1356 | 66.747 | 8.4025 | 10.4698 | 7.2543 | 63.7924 | 19.8281 | 3502.644 | 15.114 | 0.041076 | 3.7799 | 0.054315 | 2608929.9076 | 4.0717 | 201.842 | 1.4864 | 1.4864 | 80497.6698 | 85062.7095 | 4532047.2611 | 3341345.9573 | 2 | 44.16 | 68.549 | 54.8825 | 54.8825 | 618.9085 | 4.6695 | 8.9146 | 87.5087 | 36.4913
2.05 | 44.929 | 69.8098 | 53.7767 | 0.20859 | 5541.6149 | 44.1253 | 68.9552 | 8.4602 | 10.8901 | 7.7883 | 63.704 | 21.1285 | 3499.034 | 15.0429 | 0.042194 | 3.7624 | 0.055715 | 2606202.1522 | 4.0743 | 201.8544 | 1.4864 | 1.4864 | 80437.2165 | 85027.3438 | 4524480.4331 | 3335752.4526 | 2.05 | 44.16 | 70.757 | 58.4204 | 58.4204 | 618.9085 | 4.6695 | 8.9146 | 87.5087 | 36.4913
2.1 | 44.9285 | 72.0565 | 57.2796 | 0.21532 | 5716.5666 | 44.114 | 71.1628 | 8.5162 | 11.3133 | 8.3434 | 63.6156 | 22.4951 | 3495.4213 | 14.972 | 0.043313 | 3.745 | 0.057115 | 2603471.6615 | 4.077 | 201.8666 | 1.4865 | 1.4865 | 80376.9225 | 84990.8397 | 4516922.2534 | 3330166.5016 | 2.1 | 44.13 | 72.9635 | 62.0685 | 62.0685 | 620.5924 | 5.2958 | 9.0332 | 87.5323 | 36.4677
2.15 | 44.9272 | 74.303 | 60.8929 | 0.22204 | 5891.3377 | 44.1021 | 73.3698 | 8.5708 | 11.7393 | 8.9197 | 63.5274 | 23.8997 | 3491.8071 | 14.9011 | 0.044435 | 3.7277 | 0.058517 | 2600739.8082 | 4.0796 | 201.8788 | 1.4865 | 1.4865 | 80316.6876 | 84953.1989 | 4509372.6016 | 3324588.1017 | 2.15 | 44.13 | 75.17 | 65.827 | 65.827 | 620.5924 | 5.2958 | 9.0332 | 87.5323 | 36.4677
2.2 | 44.8123 | 76.5495 | 64.6166 | 0.22876 | 6065.928 | 43.9781 | 75.5762 | 8.6062 | 12.1681 | 9.5174 | 63.4392 | 25.3176 | 3480.9951 | 14.8303 | 0.045565 | 3.7103 | 0.059919 | 2592979.7502 | 4.0574 | 201.7589 | 1.4863 | 1.4863 | 79891.6006 | 84914.4227 | 4484329.4502 | 3319017.2549 | 2.2 | 44.03 | 77.3715 | 69.6956 | 69.6956 | 622.4802 | 5.9583 | 9.1464 | 87.5587 | 36.4413
2.25 | 44.8074 | 78.7902 | 68.4504 | 0.23547 | 6239.9778 | 43.963 | 77.7764 | 8.6577 | 12.5986 | 10.1365 | 63.3513 | 26.7693 | 3477.2296 | 14.7598 | 0.046689 | 3.6929 | 0.061327 | 2590143.1285 | 4.0595 | 201.7686 | 1.4863 | 1.4863 | 79823.403 | 84874.5143 | 4476467.7862 | 3313434.6007 | 2.25 | 44.03 | 79.573 | 73.6743 | 73.6743 | 622.4802 | 5.9583 | 9.1464 | 87.5587 | 36.4413
2.3 | 44.8016 | 81.0307 | 72.3942 | 0.24218 | 6413.8393 | 43.9472 | 79.9759 | 8.7079 | 13.0317 | 10.7773 | 63.2635 | 28.2578 | 3473.4549 | 14.6893 | 0.047815 | 3.6755 | 0.062736 | 2587300.0596 | 4.0616 | 201.7781 | 1.4864 | 1.4864 | 79754.7848 | 84833.4768 | 4468596.0797 | 3307859.1227 | 2.3 | 43.92 | 81.769 | 77.7627 | 77.7627 | 624.587 | 6.656 | 9.2548 | 87.5881 | 36.4119
2.35 | 44.7946 | 83.2708 | 76.4479 | 0.24888 | 6587.512 | 43.9303 | 82.1745 | 8.7567 | 13.4673 | 11.4398 | 63.1757 | 29.7829 | 3469.6417 | 14.6189 | 0.048943 | 3.6582 | 0.064146 | 2584429.9952 | 4.0635 | 201.787 | 1.4864 | 1.4864 | 79684.2558 | 84791.3119 | 4460643.4187 | 3302290.8018 | 2.35 | 43.92 | 83.965 | 81.961 | 81.961 | 624.587 | 6.656 | 9.2548 | 87.5881 | 36.4119
2.4 | 44.7861 | 85.5105 | 80.6116 | 0.25559 | 6760.9941 | 43.9121 | 84.3723 | 8.8043 | 13.9053 | 12.1241 | 63.0881 | 31.3853 | 3465.8255 | 14.5486 | 0.050074 | 3.6409 | 0.065558 | 2581557.7716 | 4.0655 | 201.7958 | 1.4864 | 1.4864 | 79613.6109 | 84748.0214 | 4452695.7947 | 3296729.5388 | 2.4 | 43.92 | 86.161 | 86.269 | 86.269 | 626.9283 | 7.3877 | 9.3588 | 87.6206 | 36.3794
2.45 | 44.7766 | 87.7497 | 84.8851 | 0.2623 | 6934.2854 | 43.8932 | 86.5691 | 8.8508 | 14.3458 | 12.8304 | 63.0005 | 33.0366 | 3462.0064 | 14.4783 | 0.051208 | 3.6236 | 0.066971 | 2578683.3996 | 4.0674 | 201.8046 | 1.4864 | 1.4864 | 79542.8499 | 84703.6073 | 4444753.2229 | 3291175.3306 | 2.45 | 43.92 | 88.357 | 90.6869 | 90.6869 | 626.9283 | 7.3877 | 9.3588 | 87.6206 | 36.3794
2.5 | 44.7665 | 89.9884 | 89.2684 | 0.269 | 7107.3857 | 43.8736 | 88.765 | 8.8962 | 14.7885 | 13.5587 | 62.9131 | 34.7287 | 3458.1911 | 14.4081 | 0.052344 | 3.6064 | 0.068388 | 2575814.424 | 4.0692 | 201.8125 | 1.4864 | 1.4864 | 79470.6871 | 84658.0714 | 4436815.7184 | 3285707.9659 | 2.5 | 43.88 | 90.551 | 95.2144 | 95.2144 | 629.5202 | 8.1522 | 9.4588 | 87.6564 | 36.3436
2.55 | 44.7562 | 92.2266 | 93.7615 | 0.27571 | 7280.2953 | 43.8541 | 90.9599 | 8.9406 | 15.2335 | 14.3093 | 62.8258 | 36.4126 | 3454.374 | 14.338 | 0.053483 | 3.5891 | 0.069808 | 2572944.542 | 4.0709 | 201.8201 | 1.4864 | 1.4864 | 79398.1969 | 84611.4158 | 4428883.3117 | 3280260.1169 | 2.55 | 43.88 | 92.745 | 99.8517 | 99.8517 | 629.5202 | 8.1522 | 9.4588 | 87.6564 | 36.3436
2.6 | 44.7451 | 94.4643 | 98.3644 | 0.28241 | 7453.014 | 43.8339 | 93.1538 | 8.984 | 15.6807 | 15.0821 | 62.7385 | 38.145 | 3450.5539 | 14.268 | 0.054624 | 3.5719 | 0.07123 | 2570072.5071 | 4.0726 | 201.8278 | 1.4864 | 1.4865 | 79325.5937 | 84563.6425 | 4420956.0199 | 3274818.4345 | 2.6 | 43.85 | 94.9375 | 104.5985 | 104.5985 | 632.3791 | 8.9485 | 9.5551 | 87.6958 | 36.3042
2.65 | 44.7325 | 96.7014 | 103.0769 | 0.28911 | 7625.5417 | 43.8123 | 95.3466 | 9.0263 | 16.1301 | 15.8774 | 62.6514 | 39.9543 | 3446.7308 | 14.198 | 0.055769 | 3.5548 | 0.072655 | 2567198.3296 | 4.0743 | 201.8354 | 1.4865 | 1.4865 | 79252.8773 | 84514.7535 | 4413033.857 | 3269382.9166 | 2.65 | 43.85 | 97.13 | 109.455 | 109.455 | 632.3791 | 8.9485 | 9.5551 | 87.6958 | 36.3042
2.7 | 44.7189 | 98.9378 | 107.899 | 0.29582 | 7797.8782 | 43.79 | 97.5384 | 9.0677 | 16.5816 | 16.6952 | 62.5644 | 41.8037 | 3442.899 | 14.1281 | 0.056916 | 3.5376 | 0.074081 | 2564315.512 | 4.0762 | 201.8436 | 1.4865 | 1.4865 | 79181.1457 | 84464.7511 | 4405116.8369 | 3263898.0572 | 2.7 | 43.84 | 99.322 | 114.4211 | 114.4211 | 635.5217 | 9.775 | 9.6481 | 87.7388 | 36.2612
2.75 | 44.7045 | 101.1734 | 112.8307 | 0.30252 | 7970.0232 | 43.7669 | 99.729 | 9.1081 | 17.0352 | 17.5356 | 62.4774 | 43.6928 | 3439.0615 | 14.0583 | 0.058066 | 3.5205 | 0.07551 | 2561427.5667 | 4.0781 | 201.852 | 1.4865 | 1.4865 | 79109.8262 | 84413.6374 | 4397204.9591 | 3258394.2774 | 2.75 | 43.84 | 101.514 | 119.4968 | 119.4968 | 635.5217 | 9.775 | 9.6481 | 87.7388 | 36.2612
2.8 | 44.6893 | 103.4084 | 117.8718 | 0.30922 | 8141.9763 | 43.743 | 101.9184 | 9.1477 | 17.4908 | 18.3987 | 62.3906 | 45.6217 | 3435.2211 | 13.9886 | 0.059219 | 3.5034 | 0.07694 | 2558537.5667 | 4.08 | 201.8605 | 1.4865 | 1.4865 | 79038.4073 | 84361.4146 | 4389298.2308 | 3252896.6398 | 2.8 | 43.78 | 103.703 | 124.682 | 124.682 | 638.9649 | 10.6304 | 9.738 | 87.7857 | 36.2143
2.85 | 44.6736 | 105.6425 | 123.0225 | 0.31592 | 8313.7373 | 43.7188 | 104.1067 | 9.1864 | 17.9484 | 19.2847 | 62.3038 | 47.5899 | 3431.3973 | 13.9189 | 0.060376 | 3.4863 | 0.078374 | 2555659.0272 | 4.082 | 201.8693 | 1.4865 | 1.4865 | 78967.8907 | 84308.0851 | 4381445.2044 | 3247405.1405 | 2.85 | 43.78 | 105.892 | 129.9766 | 129.9766 | 638.9649 | 10.6304 | 9.738 | 87.7857 | 36.2143
2.9 | 44.658 | 107.8758 | 128.2825 | 0.32262 | 8485.3072 | 43.695 | 106.2937 | 9.2245 | 18.4079 | 20.1936 | 62.2172 | 49.5668 | 3427.6063 | 13.8493 | 0.061538 | 3.4693 | 0.079809 | 2552803.3026 | 4.0841 | 201.8788 | 1.4866 | 1.4866 | 78899.1223 | 84253.6513 | 4373686.3742 | 3241919.829 | 2.9 | 43.7 | 108.077 | 135.3804 | 135.3804 | 642.7258 | 11.5131 | 9.825 | 87.8367 | 36.1633
2.95 | 44.6425 | 110.1084 | 133.6518 | 0.32932 | 8656.6875 | 43.6712 | 108.4795 | 9.2618 | 18.8693 | 21.1256 | 62.1307 | 51.5307 | 3423.8124 | 13.7798 | 0.062705 | 3.4522 | 0.081247 | 2549945.449 | 4.0862 | 201.8883 | 1.4866 | 1.4866 | 78830.2512 | 84198.1155 | 4365931.9281 | 3236440.7997 | 2.95 | 43.7 | 110.262 | 140.8935 | 140.8935 | 642.7258 | 11.5131 | 9.825 | 87.8367 | 36.1633
3 | 44.6251 | 112.3401 | 139.1304 | 0.33601 | 8827.8781 | 43.6456 | 110.6641 | 9.2982 | 19.3326 | 22.0806 | 62.0442 | 53.6029 | 3420.0155 | 13.7104 | 0.063874 | 3.4352 | 0.082688 | 2547085.4733 | 4.0883 | 201.8977 | 1.4866 | 1.4866 | 78761.2773 | 84141.4801 | 4358181.8793 | 3230968.0481 | 3 | 43.64 | 112.444 | 146.5157 | 146.5157 | 646.8212 | 12.4213 | 9.9093 | 87.8919 | 36.1081
3.05 | 44.6061 | 114.5709 | 144.7181 | 0.34271 | 8998.8789 | 43.6186 | 112.8474 | 9.3338 | 19.7977 | 23.0589 | 61.9579 | 55.7219 | 3416.1798 | 13.641 | 0.065048 | 3.4183 | 0.084131 | 2544198.4183 | 4.0903 | 201.9065 | 1.4866 | 1.4866 | 78690.3377 | 84083.7477 | 4350351.451 | 3225501.5693 | 3.05 | 43.64 | 114.626 | 152.247 | 152.247 | 646.8212 | 12.4213 | 9.9093 | 87.8919 | 36.1081
3.1 | 44.5862 | 116.8007 | 150.415 | 0.3494 | 9169.6879 | 43.5908 | 115.0294 | 9.3685 | 20.2645 | 24.0604 | 61.8717 | 57.8791 | 3412.3348 | 13.5717 | 0.066225 | 3.4013 | 0.085576 | 2541304.8245 | 4.0923 | 201.9151 | 1.4866 | 1.4866 | 78618.9609 | 84024.9207 | 4342510.6873 | 3220041.2583 | 3.1 | 43.57 | 116.8045 | 158.0873 | 158.0873 | 651.2681 | 13.3534 | 9.9912 | 87.9514 | 36.0486
3.15 | 44.5655 | 119.0295 | 156.221 | 0.35609 | 9340.3047 | 43.5623 | 117.2099 | 9.4025 | 20.7331 | 25.0854 | 61.7855 | 60.0744 | 3408.4914 | 13.5025 | 0.067405 | 3.3844 | 0.087027 | 2538414.1756 | 4.0941 | 201.9231 | 1.4866 | 1.4867 | 78546.5453 | 83965.0019 | 4334673.9855 | 3214639.6349 | 3.15 | 43.57 | 118.983 | 164.0364 | 164.0364 | 651.2681 | 13.3534 | 9.9912 | 87.9514 | 36.0486
3.2 | 44.544 | 121.2572 | 162.136 | 0.36278 | 9510.7293 | 43.5332 | 119.389 | 9.4358 | 21.2034 | 26.1338 | 61.6995 | 62.3074 | 3404.6481 | 13.4334 | 0.06859 | 3.3675 | 0.088484 | 2535525.1024 | 4.0958 | 201.9306 | 1.4867 | 1.4867 | 78473.3262 | 83903.9939 | 4326841.3658 | 3209282.6571 | 3.2 | 43.53 | 121.1595 | 170.0944 | 170.0944 | 656.0834 | 14.3076 | 10.0707 | 88.0154 | 35.9846
3.25 | 44.5218 | 123.4838 | 168.1599 | 0.36947 | 9680.9617 | 43.5033 | 121.5666 | 9.4684 | 21.6754 | 27.2057 | 61.6135 | 64.578 | 3400.8016 | 13.3643 | 0.069778 | 3.3507 | 0.089944 | 2532633.6868 | 4.0975 | 201.9381 | 1.4867 | 1.4867 | 78399.9873 | 83841.8993 | 4319012.8453 | 3203930.9721 | 3.25 | 43.53 | 123.336 | 176.2612 | 176.2612 | 656.0834 | 14.3076 | 10.0707 | 88.0154 | 35.9846
3.3 | 44.4987 | 125.7093 | 174.2926 | 0.37615 | 9851.0018 | 43.4727 | 123.7427 | 9.5003 | 22.149 | 28.3013 | 61.5277 | 66.8858 | 3396.9519 | 13.2953 | 0.07097 | 3.3338 | 0.091408 | 2529739.9336 | 4.0992 | 201.9455 | 1.4867 | 1.4867 | 78326.5284 | 83778.721 | 4311188.4325 | 3198584.5753 | 3.3 | 43.51 | 125.5115 | 182.5368 | 182.5368 | 661.2836 | 15.2818 | 10.148 | 88.084 | 35.916
3.35 | 44.4747 | 127.9336 | 180.5341 | 0.38284 | 10020.8494 | 43.4413 | 125.9172 | 9.5316 | 22.6241 | 29.4207 | 61.442 | 69.2307 | 3393.0961 | 13.2264 | 0.072166 | 3.317 | 0.092875 | 2526841.781 | 4.101 | 201.9526 | 1.4867 | 1.4867 | 78252.997 | 83714.4618 | 4303368.1357 | 3193243.3306 | 3.35 | 43.51 | 127.687 | 188.9211 | 188.9211 | 661.2836 | 15.2818 | 10.148 | 88.084 | 35.916
3.4 | 44.4499 | 130.1567 | 186.8843 | 0.38952 | 10190.5042 | 43.4092 | 128.0902 | 9.5621 | 23.1009 | 30.5638 | 61.3563 | 71.6123 | 3389.2349 | 13.1575 | 0.073366 | 3.3002 | 0.094346 | 2523939.6043 | 4.1027 | 201.9595 | 1.4867 | 1.4867 | 78179.3927 | 83649.1246 | 4295551.9587 | 3187906.6246 | 3.4 | 43.37 | 129.8555 | 195.4139 | 195.4139 | 666.8848 | 16.2742 | 10.2233 | 88.1572 | 35.8428
3.45 | 44.4241 | 132.3784 | 193.343 | 0.3962 | 10359.9659 | 43.3762 | 130.2616 | 9.5921 | 23.5791 | 31.7308 | 61.2708 | 74.0304 | 3385.3654 | 13.0887 | 0.074571 | 3.2835 | 0.095821 | 2521029.5605 | 4.1045 | 201.9669 | 1.4867 | 1.4867 | 78106.5946 | 83582.7123 | 4287739.9061 | 3182526.7416 | 3.45 | 43.37 | 132.024 | 202.0151 | 202.0151 | 666.8848 | 16.2742 | 10.2233 | 88.1572 | 35.8428
3.5 | 44.3986 | 134.5989 | 199.9104 | 0.40287 | 10529.2342 | 43.3436 | 132.4313 | 9.6215 | 24.0589 | 32.9217 | 61.1854 | 76.4328 | 3381.5053 | 13.0201 | 0.07578 | 3.2667 | 0.097299 | 2518124.8206 | 4.1065 | 201.975 | 1.4868 | 1.4868 | 78035.0861 | 83515.2278 | 4279970.746 | 3177122.91 | 3.5 | 43.33 | 134.1905 | 208.7246 | 208.7246 | 672.9029 | 17.2827 | 10.2967 | 88.2353 | 35.7647
3.55 | 44.3742 | 136.8181 | 206.5861 | 0.40955 | 10698.3095 | 43.312 | 134.5993 | 9.6507 | 24.5401 | 34.1367 | 61.1 | 78.7972 | 3377.6816 | 12.9514 | 0.076998 | 3.25 | 0.098781 | 2515245.191 | 4.1086 | 201.9838 | 1.4868 | 1.4868 | 77965.5762 | 83446.6742 | 4272302.2501 | 3171724.4036 | 3.55 | 43.33 | 136.357 | 215.5425 | 215.5425 | 672.9029 | 17.2827 | 10.2967 | 88.2353 | 35.7647
3.6 | 44.3471 | 139.036 | 213.3702 | 0.41622 | 10867.1936 | 43.2779 | 136.7658 | 9.679 | 25.0228 | 35.3758 | 61.0148 | 81.309 | 3373.8544 | 12.8829 | 0.07822 | 3.2333 | 0.10027 | 2512363.108 | 4.1107 | 201.9926 | 1.4868 | 1.4868 | 77895.9509 | 83377.0545 | 4264637.1637 | 3166331.3276 | 3.6 | 43.22 | 138.518 | 222.4684 | 222.4684 | 679.3531 | 18.3052 | 10.3682 | 88.3181 | 35.6819
3.65 | 44.319 | 141.2526 | 220.2626 | 0.42289 | 11035.8863 | 43.243 | 138.9305 | 9.7066 | 25.5069 | 36.639 | 60.9297 | 83.8645 | 3370.0238 | 12.8144 | 0.079447 | 3.2167 | 0.10176 | 2509478.5769 | 4.1128 | 202.0013 | 1.4868 | 1.4868 | 77826.21 | 83306.3718 | 4256975.4965 | 3160943.6747 | 3.65 | 43.22 | 140.679 | 229.5023 | 229.5023 | 679.3531 | 18.3052 | 10.3682 | 88.3181 | 35.6819
3.7 | 44.2901 | 143.4677 | 227.2632 | 0.42956 | 11204.3875 | 43.2073 | 141.0935 | 9.7337 | 25.9924 | 37.9265 | 60.8446 | 86.4551 | 3366.1899 | 12.746 | 0.080679 | 3.2 | 0.10325 | 2506591.603 | 4.115 | 202.0101 | 1.4868 | 1.4868 | 77756.3531 | 83234.6293 | 4249317.2583 | 3155561.4372 | 3.7 | 43.2 | 142.839 | 236.6443 | 236.6443 | 686.2501 | 19.3396 | 10.4381 | 88.4059 | 35.5941
3.75 | 44.2602 | 145.6813 | 234.3719 | 0.43622 | 11372.697 | 43.1706 | 143.2546 | 9.7602 | 26.4792 | 39.2383 | 60.7597 | 89.0804 | 3362.3377 | 12.6777 | 0.081916 | 3.1834 | 0.10475 | 2503691.8885 | 4.117 | 202.0185 | 1.4868 | 1.4869 | 77685.5838 | 83161.8301 | 4241627.7337 | 3150184.608 | 3.75 | 43.2 | 144.999 | 243.8942 | 243.8942 | 686.2501 | 19.3396 | 10.4381 | 88.4059 | 35.5941
3.8 | 44.2298 | 147.8934 | 241.5886 | 0.44288 | 11540.8139 | 43.1336 | 145.4139 | 9.7861 | 26.9674 | 40.5745 | 60.6749 | 91.7402 | 3358.501 | 12.6094 | 0.083158 | 3.1669 | 0.10625 | 2500805.3548 | 4.119 | 202.0312 | 1.4869 | 1.4869 | 77614.695 | 83087.9775 | 4233878.067 | 3144837.5722 | 3.8 | 43.17 | 147.1575 | 251.2521 | 251.2521 | 693.6079 | 20.3838 | 10.5063 | 88.4985 | 35.5015
3.85 | 44.1979 | 150.1039 | 248.9133 | 0.44954 | 11708.7389 | 43.0952 | 147.5714 | 9.8114 | 27.4568 | 41.9351 | 60.5902 | 94.4342 | 3354.6246 | 12.5413 | 0.084405 | 3.1503 | 0.10777 | 2497892.9501 | 4.1207 | 202.0382 | 1.4869 | 1.4869 | 77540.5917 | 83013.0748 | 4226131.5453 | 3139561.5518 | 3.85 | 43.17 | 149.316 | 258.7179 | 258.7179 | 693.6079 | 20.3838 | 10.5063 | 88.4985 | 35.5015
3.9 | 44.1653 | 152.3128 | 256.3457 | 0.4562 | 11876.4702 | 43.056 | 149.7269 | 9.8362 | 27.9476 | 43.3202 | 60.5055 | 97.1619 | 3350.7445 | 12.4732 | 0.085657 | 3.1338 | 0.10928 | 2494977.8351 | 4.1224 | 202.0451 | 1.4869 | 1.4869 | 77466.3522 | 82937.1255 | 4218388.1205 | 3134289.9945 | 3.9 | 43.01 | 151.4665 | 266.2912 | 266.2912 | 701.4399 | 21.4357 | 10.573 | 88.596 | 35.404
3.95 | 44.1318 | 154.5201 | 263.8859 | 0.46285 | 12044.0074 | 43.0162 | 151.8804 | 9.8604 | 28.4395 | 44.7299 | 60.421 | 99.9232 | 3346.8607 | 12.4051 | 0.086915 | 3.1173 | 0.11081 | 2492060.0132 | 4.1241 | 202.052 | 1.4869 | 1.4869 | 77391.9762 | 82860.1328 | 4210647.7965 | 3129022.8938 | 3.95 | 43.01 | 153.617 | 273.9721 | 273.9721 | 701.4399 | 21.4357 | 10.573 | 88.596 | 35.404
4 | 44.0975 | 156.7257 | 271.5337 | 0.4695 | 12211.3504 | 42.9755 | 154.0319 | 9.884 | 28.9326 | 46.1642 | 60.3366 | 102.7177 | 3342.9689 | 12.3372 | 0.088178 | 3.1008 | 0.11234 | 2489136.5534 | 4.1258 | 202.0584 | 1.4869 | 1.4869 | 77317.4108 | 82782.1002 | 4202910.5772 | 3123760.2437 | 4 | 42.95 | 155.7645 | 281.7603 | 281.7603 | 709.7585 | 22.4931 | 10.6382 | 88.6984 | 35.3016
4.05 | 44.0623 | 158.9295 | 279.289 | 0.47614 | 12378.4989 | 42.934 | 156.1814 | 9.9072 | 29.427 | 47.6231 | 60.2523 | 105.5451 | 3339.0692 | 12.2693 | 0.089446 | 3.0844 | 0.11387 | 2486207.3917 | 4.1275 | 202.0643 | 1.4869 | 1.487 | 77242.6572 | 82703.0314 | 4195176.4604 | 3118502.0259 | 4.05 | 42.95 | 157.912 | 289.6559 | 289.6559 | 709.7585 | 22.4931 | 10.6382 | 88.6984 | 35.3016
4.1 | 44.0263 | 161.1315 | 287.1518 | 0.48278 | 12545.4524 | 42.8919 | 158.3288 | 9.9298 | 29.9225 | 49.1069 | 60.168 | 108.405 | 3335.1659 | 12.2015 | 0.09072 | 3.0679 | 0.11541 | 2483275.6658 | 4.1292 | 202.0702 | 1.487 | 1.487 | 77167.7726 | 82622.9297 | 4187445.4439 | 3113248.2225 | 4.1 | 42.93 | 160.0585 | 297.6588 | 297.6588 | 718.5756 | 23.554 | 10.7021 | 88.8057 | 35.1943
4.15 | 43.9897 | 163.3317 | 295.1218 | 0.48942 | 12712.2107 | 42.8492 | 160.474 | 9.952 | 30.4191 | 50.6154 | 60.0839 | 111.2971 | 3331.2755 | 12.1338 | 0.092001 | 3.0515 | 0.11695 | 2480352.7616 | 4.131 | 202.0763 | 1.487 | 1.487 | 77093.6581 | 82541.799 | 4179757.0306 | 3107998.829 | 4.15 | 42.93 | 162.205 | 305.7691 | 305.7691 | 718.5756 | 23.554 | 10.7021 | 88.8057 | 35.1943
4.2 | 43.953 | 165.53 | 303.1991 | 0.49606 | 12878.7745 | 42.8064 | 162.6171 | 9.9738 | 30.9168 | 52.1488 | 59.9999 | 114.2211 | 3327.4183 | 12.0661 | 0.093292 | 3.0351 | 0.1185 | 2477451.6372 | 4.133 | 202.0835 | 1.487 | 1.487 | 77022.1599 | 82459.6427 | 4172167.5779 | 3102726.7913 | 4.2 | 42.82 | 164.346 | 313.9864 | 313.9864 | 727.9019 | 24.6162 | 10.7646 | 88.9177 | 35.0823
4.25 | 43.9154 | 167.7265 | 311.3835 | 0.50269 | 13045.1454 | 42.7628 | 164.7581 | 9.9952 | 31.4156 | 53.7071 | 59.916 | 117.1767 | 3323.5518 | 11.9986 | 0.094589 | 3.0188 | 0.12006 | 2474541.8398 | 4.1351 | 202.0912 | 1.487 | 1.487 | 76951.5162 | 82376.4646 | 4164580.4993 | 3097410.8903 | 4.25 | 42.82 | 166.487 | 322.3107 | 322.3107 | 727.9019 | 24.6162 | 10.7646 | 88.9177 | 35.0823
4.3 | 43.877 | 169.921 | 319.6748 | 0.50931 | 13211.323 | 42.7185 | 166.8969 | 10.016 | 31.9155 | 55.2904 | 59.8321 | 120.1635 | 3319.6816 | 11.9311 | 0.095893 | 3.0025 | 0.12162 | 2471629.3593 | 4.1372 | 202.099 | 1.487 | 1.487 | 76880.7489 | 82292.2684 | 4156995.7879 | 3092099.5105 | 4.3 | 42.74 | 168.624 | 330.7419 | 330.7419 | 737.7474 | 25.6779 | 10.8259 | 89.0344 | 34.9656
4.35 | 43.8378 | 172.1137 | 328.0731 | 0.51594 | 13377.3071 | 42.6735 | 169.0334 | 10.0364 | 32.4164 | 56.8987 | 59.7484 | 123.1812 | 3315.8077 | 11.8636 | 0.097203 | 2.9862 | 0.12319 | 2468714.1967 | 4.1393 | 202.1067 | 1.487 | 1.4871 | 76809.8576 | 82207.0579 | 4149413.4503 | 3086792.6429 | 4.35 | 42.74 | 170.761 | 339.28 | 339.28 | 737.7474 | 25.6779 | 10.8259 | 89.0344 | 34.9656
4.4 | 43.7979 | 174.3043 | 336.5781 | 0.52255 | 13543.0975 | 42.6277 | 171.1676 | 10.0563 | 32.9183 | 58.5321 | 59.6648 | 126.2295 | 3311.9302 | 11.7963 | 0.09852 | 2.9699 | 0.12476 | 2465796.3532 | 4.1414 | 202.1144 | 1.4871 | 1.4871 | 76738.8419 | 82120.8369 | 4141833.4943 | 3081490.279 | 4.4 | 42.65 | 172.8935 | 347.9246 | 347.9246 | 748.1212 | 26.7371 | 10.886 | 89.1556 | 34.8444
4.45 | 43.7571 | 176.4929 | 345.1898 | 0.52917 | 13708.694 | 42.5813 | 173.2996 | 10.0757 | 33.4213 | 60.1906 | 59.5813 | 129.308 | 3308.0489 | 11.729 | 0.099843 | 2.9537 | 0.12634 | 2462875.8306 | 4.1435 | 202.1222 | 1.4871 | 1.4871 | 76667.7016 | 82033.6093 | 4134255.9281 | 3076192.4106 | 4.45 | 42.65 | 175.026 | 356.6759 | 356.6759 | 748.1212 | 26.7371 | 10.886 | 89.1556 | 34.8444
4.5 | 43.7152 | 178.6794 | 353.908 | 0.53578 | 13874.0964 | 42.5337 | 175.4292 | 10.0946 | 33.9252 | 61.8742 | 59.4979 | 132.4164 | 3304.1407 | 11.6618 | 0.10117 | 2.9374 | 0.12793 | 2459940.2332 | 4.1453 | 202.1283 | 1.4871 | 1.4871 | 76592.898 | 81945.379 | 4126604.6581 | 3070985.3183 | 4.5 | 42.53 | 177.1525 | 365.5335 | 365.5335 | 759.0313 | 27.792 | 10.945 | 89.2814 | 34.7186
4.55 | 43.6723 | 180.8638 | 362.7327 | 0.54239 | 14039.3035 | 42.4853 | 177.5565 | 10.1131 | 34.43 | 63.5831 | 59.4145 | 135.5542 | 3300.2196 | 11.5947 | 0.10251 | 2.9213 | 0.12953 | 2456995.6207 | 4.147 | 202.1342 | 1.4871 | 1.4871 | 76517.3786 | 81856.15 | 4118933.8607 | 3065784.7619 | 4.55 | 42.53 | 179.279 | 374.4975 | 374.4975 | 759.0313 | 27.792 | 10.945 | 89.2814 | 34.7186
4.6 | 43.6287 | 183.046 | 371.6636 | 0.54899 | 14204.3145 | 42.4361 | 179.6812 | 10.1311 | 34.9357 | 65.3172 | 59.3313 | 138.7211 | 3296.2943 | 11.5276 | 0.10385 | 2.9051 | 0.13113 | 2454048.0591 | 4.1487 | 202.14 | 1.4871 | 1.4871 | 76441.7149 | 81765.9262 | 4111265.0651 | 3060587.7761 | 4.6 | 42.44 | 181.401 | 383.5676 | 383.5676 | 770.485 | 28.8407 | 11.0028 | 89.4115 | 34.5885
4.65 | 43.5843 | 185.2261 | 380.7007 | 0.55559 | 14369.1292 | 42.3863 | 181.8036 | 10.1486 | 35.4424 | 67.0767 | 59.2482 | 141.9167 | 3292.3656 | 11.4607 | 0.1052 | 2.8889 | 0.13275 | 2451097.2816 | 4.1504 | 202.1459 | 1.4871 | 1.4872 | 76365.9291 | 81674.7118 | 4103598.2725 | 3055394.3549 | 4.65 | 42.44 | 183.523 | 392.7437 | 392.7437 | 770.485 | 28.8407 | 11.0028 | 89.4115 | 34.5885
4.7 | 43.5392 | 187.4038 | 389.8439 | 0.56218 | 14533.7475 | 42.3358 | 183.9234 | 10.1658 | 35.9499 | 68.8615 | 59.1652 | 145.1406 | 3288.4352 | 11.3938 | 0.10656 | 2.8728 | 0.13437 | 2448142.5806 | 4.1521 | 202.1518 | 1.4872 | 1.4872 | 76290.0747 | 81582.5108 | 4095933.4837 | 3050204.4914 | 4.7 | 42.37 | 185.6415 | 402.0258 | 402.0258 | 782.4885 | 29.8817 | 11.0597 | 89.5458 | 34.4542
4.75 | 43.4933 | 189.5793 | 399.093 | 0.56877 | 14698.1692 | 42.2845 | 186.0406 | 10.1825 | 36.4583 | 70.6717 | 59.0823 | 148.3926 | 3284.5006 | 11.327 | 0.10793 | 2.8567 | 0.13599 | 2445184.8582 | 4.1537 | 202.1577 | 1.4872 | 1.4872 | 76214.07 | 81489.3274 | 4088270.6989 | 3045018.1767 | 4.75 | 42.37 | 187.76 | 411.4138 | 411.4138 | 782.4885 | 29.8817 | 11.0597 | 89.5458 | 34.4542
4.8 | 43.4437 | 191.7524 | 408.4479 | 0.57535 | 14862.3943 | 42.2298 | 188.1553 | 10.1982 | 36.9675 | 72.5073 | 58.9995 | 151.8638 | 3280.5839 | 11.2602 | 0.1093 | 2.8407 | 0.13763 | 2442239.2119 | 4.1555 | 202.164 | 1.4872 | 1.4872 | 76139.1448 | 81395.1658 | 4080661.1618 | 3039835.4067 | 4.8 | 42.24 | 189.872 | 420.9074 | 420.9074 | 795.0472 | 30.9133 | 11.1155 | 89.6841 | 34.3159
4.85 | 43.3943 | 193.923 | 417.9084 | 0.58193 | 15026.4235 | 42.1752 | 190.2671 | 10.2137 | 37.4775 | 74.3685 | 58.9168 | 155.3447 | 3276.699 | 11.1936 | 0.11069 | 2.8246 | 0.13927 | 2439315.0841 | 4.1574 | 202.1709 | 1.4872 | 1.4872 | 76066.0789 | 81300.0303 | 4073136.761 | 3034656.0442 | 4.85 | 42.24 | 191.984 | 430.5066 | 430.5066 | 795.0472 | 30.9133 | 11.1155 | 89.6841 | 34.3159
4.9 | 43.3469 | 196.0912 | 427.4745 | 0.5885 | 15190.2584 | 42.1227 | 192.3763 | 10.2293 | 37.9883 | 76.2551 | 58.8342 | 158.6857 | 3272.8091 | 11.127 | 0.11209 | 2.8086 | 0.14092 | 2436387.2722 | 4.1593 | 202.1778 | 1.4872 | 1.4872 | 75992.8472 | 81203.9252 | 4065612.2399 | 3029479.2697 | 4.9 | 42.08 | 194.088 | 440.211 | 440.211 | 808.1656 | 31.9342 | 11.1704 | 89.8262 | 34.1738
4.95 | 43.2987 | 198.2569 | 437.146 | 0.59507 | 15353.8989 | 42.0693 | 194.4829 | 10.2445 | 38.4998 | 78.1673 | 58.7517 | 162.0533 | 3268.907 | 11.0604 | 0.11349 | 2.7926 | 0.14258 | 2433447.9516 | 4.1612 | 202.1835 | 1.4873 | 1.4873 | 75845.4397 | 81106.8547 | 4058089.0803 | 3024306.2465 | 4.95 | 42.08 | 196.192 | 450.0206 | 450.0206 | 808.1656 | 31.9342 | 11.1704 | 89.8262 | 34.1738
5 | 43.2497 | 200.4203 | 446.9227 | 0.60163 | 15517.3443 | 42.0153 | 196.5867 | 10.2593 | 39.0121 | 80.1051 | 58.6693 | 165.4471 | 3265.0002 | 10.994 | 0.1149 | 2.7766 | 0.14424 | 2430504.3506 | 4.1633 | 202.1913 | 1.4873 | 1.4873 | 75773.8782 | 81008.8234 | 4050567.272 | 3019062.7661 | 5 | 42.05 | 198.2945 | 459.9353 | 459.9353 | 821.8473 | 32.9429 | 11.2244 | 89.972 | 34.028
5.05 | 43.1999 | 202.5811 | 456.8046 | 0.60819 | 15680.5943 | 41.9605 | 198.6879 | 10.2737 | 39.5252 | 82.0685 | 58.587 | 168.8666 | 3261.0891 | 10.9276 | 0.11632 | 2.7607 | 0.14592 | 2427557.4893 | 4.1655 | 202.1991 | 1.4873 | 1.4873 | 75702.198 | 80909.8354 | 4043046.8225 | 3013822.0454 | 5.05 | 42.05 | 200.397 | 469.9552 | 469.9552 | 821.8473 | 32.9429 | 11.2244 | 89.972 | 34.028
5.1 | 43.1461 | 204.7394 | 466.7914 | 0.61474 | 15843.6488 | 41.9018 | 200.7862 | 10.2871 | 40.0389 | 84.0576 | 58.5047 | 172.504 | 3257.1736 | 10.8614 | 0.11775 | 2.7448 | 0.1476 | 2424607.4858 | 4.1676 | 202.2069 | 1.4873 | 1.4873 | 75630.3798 | 80809.8953 | 4035527.743 | 3008584.9726 | 5.1 | 41.88 | 202.491 | 480.0797 | 480.0797 | 836.0952 | 33.9383 | 11.2775 | 90.1213 | 33.8787
5.15 | 43.0903 | 206.8949 | 476.8831 | 0.62128 | 16006.5075 | 41.8412 | 202.8816 | 10.2998 | 40.5533 | 86.0724 | 58.4226 | 176.2486 | 3253.2606 | 10.7951 | 0.11919 | 2.7289 | 0.14929 | 2421662.0384 | 4.1695 | 202.2139 | 1.4873 | 1.4874 | 75557.1528 | 80709.0076 | 4028010.047 | 3003412.5615 | 5.15 | 41.88 | 204.585 | 490.309 | 490.309 | 836.0952 | 33.9383 | 11.2775 | 90.1213 | 33.8787
5.2 | 43.0334 | 209.0476 | 487.0795 | 0.62782 | 16169.1705 | 41.7796 | 204.9739 | 10.3121 | 41.0683 | 88.113 | 58.3406 | 180.028 | 3249.3349 | 10.729 | 0.12064 | 2.713 | 0.15099 | 2418709.216 | 4.1714 | 202.2203 | 1.4874 | 1.4874 | 75482.5922 | 80607.1769 | 4020468.404 | 2998270.6279 | 5.2 | 41.77 | 206.6735 | 500.6426 | 500.6426 | 850.9112 | 34.9192 | 11.3297 | 90.2739 | 33.7261
5.25 | 42.9782 | 211.1974 | 497.3804 | 0.63436 | 16331.6372 | 41.7197 | 207.0631 | 10.3244 | 41.584 | 90.1793 | 58.2588 | 183.654 | 3245.372 | 10.6629 | 0.12209 | 2.6972 | 0.15271 | 2415730.7718 | 4.173 | 202.2261 | 1.4874 | 1.4874 | 75406.0626 | 80504.4078 | 4012854.1213 | 2993131.5416 | 5.25 | 41.77 | 208.762 | 511.0807 | 511.0807 | 850.9112 | 34.9192 | 11.3297 | 90.2739 | 33.7261
5.3 | 42.9232 | 213.3446 | 507.7857 | 0.64089 | 16493.9059 | 41.66 | 209.1494 | 10.3366 | 42.1003 | 92.2714 | 58.177 | 187.2506 | 3241.4045 | 10.597 | 0.12356 | 2.6814 | 0.15443 | 2412748.9117 | 4.1747 | 202.2318 | 1.4874 | 1.4874 | 75329.3721 | 80400.705 | 4005240.7609 | 2987995.2024 | 5.3 | 41.63 | 210.8435 | 521.6229 | 521.6229 | 866.2966 | 35.8848 | 11.3811 | 90.4295 | 33.5705
5.35 | 42.863 | 215.4888 | 518.2953 | 0.64741 | 16655.9761 | 41.5953 | 211.2326 | 10.3475 | 42.6171 | 94.3893 | 58.0953 | 191.1242 | 3237.4292 | 10.5311 | 0.12503 | 2.6656 | 0.15617 | 2409764.3374 | 4.1764 | 202.2374 | 1.4874 | 1.4874 | 75252.9231 | 80296.0732 | 3997628.3285 | 2982861.6093 | 5.35 | 41.63 | 212.925 | 532.2692 | 532.2692 | 866.2966 | 35.8848 | 11.3811 | 90.4295 | 33.5705
5.4 | 42.8019 | 217.63 | 528.9089 | 0.65392 | 16817.8476 | 41.5297 | 213.3125 | 10.358 | 43.1346 | 96.5331 | 58.0137 | 195.031 | 3233.4487 | 10.4652 | 0.12652 | 2.6498 | 0.15791 | 2406776.5173 | 4.178 | 202.243 | 1.4874 | 1.4874 | 75176.3952 | 80190.5171 | 3990016.833 | 2977730.7662 | 5.4 | 41.5 | 215 | 543.0192 | 543.0192 | 882.252 | 36.834 | 11.4318 | 90.5881 | 33.4119
5.45 | 42.7408 | 219.7681 | 539.6264 | 0.66043 | 16979.52 | 41.4642 | 215.3891 | 10.3683 | 43.6525 | 98.7028 | 57.9322 | 198.9507 | 3229.4975 | 10.3995 | 0.12802 | 2.6341 | 0.15966 | 2403808.8182 | 4.1798 | 202.2491 | 1.4874 | 1.4875 | 75101.6675 | 80084.0416 | 3982484.0579 | 2972602.6756 | 5.45 | 41.5 | 217.075 | 553.8729 | 553.8729 | 882.252 | 36.834 | 11.4318 | 90.5881 | 33.4119
5.5 | 42.6842 | 221.9032 | 550.4477 | 0.66693 | 17140.9949 | 41.4031 | 217.4626 | 10.3793 | 44.171 | 100.8984 | 57.8508 | 202.615 | 3225.5664 | 10.3338 | 0.12953 | 2.6184 | 0.16143 | 2400854.8347 | 4.1818 | 202.2557 | 1.4875 | 1.4875 | 75028.2083 | 79976.6516 | 3975008.517 | 2967477.447 | 5.5 | 41.31 | 219.1405 | 564.8299 | 564.8299 | 898.7773 | 37.7662 | 11.4817 | 90.7492 | 33.2508
5.55 | 42.6241 | 224.0355 | 561.3726 | 0.67343 | 17302.2732 | 41.3385 | 219.5329 | 10.3893 | 44.69 | 103.1199 | 57.7695 | 206.4662 | 3221.6305 | 10.2682 | 0.13105 | 2.6027 | 0.1632 | 2397897.3803 | 4.1837 | 202.2623 | 1.4875 | 1.4875 | 74954.5787 | 79868.3518 | 3967533.2661 | 2962355.1629 | 5.55 | 41.31 | 221.206 | 575.8902 | 575.8902 | 898.7773 | 37.7662 | 11.4817 | 90.7492 | 33.2508
5.6 | 42.5605 | 226.1646 | 572.4009 | 0.67991 | 17463.3548 | 41.2707 | 221.6 | 10.3984 | 45.2094 | 105.3674 | 57.6883 | 210.4945 | 3217.6898 | 10.2027 | 0.13258 | 2.587 | 0.16498 | 2394936.4587 | 4.1856 | 202.2688 | 1.4875 | 1.4875 | 74880.7779 | 79759.147 | 3960058.3187 | 2957235.83 | 5.6 | 41.27 | 223.2695 | 587.0537 | 587.0537 | 915.8718 | 38.6807 | 11.5309 | 90.9129 | 33.0871
5.65 | 42.496 | 228.2905 | 583.5325 | 0.6864 | 17624.2393 | 41.2019 | 223.6636 | 10.4071 | 45.7294 | 107.6409 | 57.6073 | 214.5542 | 3213.7442 | 10.1372 | 0.13413 | 2.5714 | 0.16677 | 2391972.0743 | 4.1875 | 202.2753 | 1.4875 | 1.4875 | 74806.8053 | 79649.0424 | 3952583.6901 | 2952119.4565 | 5.65 | 41.27 | 225.333 | 598.3204 | 598.3204 | 915.8718 | 38.6807 | 11.5309 | 90.9129 | 33.0871
5.7 | 42.4331 | 230.4132 | 594.7672 | 0.69287 | 17784.9265 | 41.1349 | 225.7237 | 10.416 | 46.2497 | 109.9403 | 57.5263 | 218.4992 | 3209.7939 | 10.0719 | 0.13568 | 2.5558 | 0.16858 | 2389004.2325 | 4.1894 | 202.2818 | 1.4875 | 1.4875 | 74732.66 | 79538.0429 | 3945109.3981 | 2947006.0523 | 5.7 | 41.23 | 227.3945 | 609.6901 | 609.6901 | 933.5343 | 39.5769 | 11.5794 | 91.0788 | 32.9212
5.75 | 42.3725 | 232.5328 | 606.1048 | 0.69934 | 17945.4162 | 41.0701 | 227.7807 | 10.4251 | 46.7706 | 112.2659 | 57.4454 | 222.2842 | 3205.8316 | 10.0066 | 0.13725 | 2.5402 | 0.17039 | 2386025.1759 | 4.1914 | 202.289 | 1.4876 | 1.4876 | 74659.7161 | 79426.1534 | 3937635.4627 | 2941836.9411 | 5.75 | 41.23 | 229.456 | 621.1629 | 621.1629 | 933.5343 | 39.5769 | 11.5794 | 91.0788 | 32.9212
5.8 | 42.306 | 234.6493 | 617.5452 | 0.7058 | 18105.7078 | 40.9995 | 229.8342 | 10.4328 | 47.2918 | 114.6174 | 57.3646 | 226.3935 | 3201.8673 | 9.9414 | 0.13883 | 2.5247 | 0.17222 | 2383045.6711 | 4.1935 | 202.2959 | 1.4876 | 1.4876 | 74586.0675 | 79313.3791 | 3930161.8876 | 2936694.8603 | 5.8 | 40.99 | 231.5055 | 632.7382 | 632.7382 | 951.7631 | 40.4545 | 11.6272 | 91.2468 | 32.7532
5.85 | 42.2381 | 236.7624 | 629.0882 | 0.71225 | 18265.8012 | 40.9275 | 231.8842 | 10.44 | 47.8135 | 116.995 | 57.284 | 230.5669 | 3197.9036 | 9.8762 | 0.14042 | 2.5091 | 0.17406 | 2380068.6704 | 4.1953 | 202.3022 | 1.4876 | 1.4876 | 74511.1876 | 79199.7249 | 3922688.7048 | 2931601.9958 | 5.85 | 40.99 | 233.555 | 644.4159 | 644.4159 | 951.7631 | 40.4545 | 11.6272 | 91.2468 | 32.7532
5.9 | 42.1693 | 238.872 | 640.7335 | 0.7187 | 18425.6964 | 40.8548 | 233.9306 | 10.4468 | 48.3355 | 119.3988 | 57.2034 | 234.7696 | 3193.9351 | 9.8112 | 0.14202 | 2.4936 | 0.17592 | 2377088.1285 | 4.1972 | 202.3084 | 1.4876 | 1.4876 | 74436.1524 | 79085.196 | 3915215.9561 | 2926511.226 | 5.9 | 40.87 | 235.5985 | 656.1958 | 656.1958 | 970.5559 | 41.313 | 11.6744 | 91.4166 | 32.5834
5.95 | 42.1038 | 240.9783 | 652.4811 | 0.72513 | 18585.3931 | 40.7853 | 235.9734 | 10.4542 | 48.8578 | 121.8286 | 57.1229 | 238.7177 | 3189.9182 | 9.7462 | 0.14363 | 2.4781 | 0.17779 | 2374074.1413 | 4.1988 | 202.3138 | 1.4876 | 1.4876 | 74358.4178 | 78969.7976 | 3907646.8087 | 2921422.5592 | 5.95 | 40.87 | 237.642 | 668.0779 | 668.0779 | 970.5559 | 41.313 | 11.6744 | 91.4166 | 32.5834
6 | 42.0373 | 243.0813 | 664.3308 | 0.73156 | 18744.889 | 40.7148 | 238.0127 | 10.4611 | 49.3806 | 124.2846 | 57.0426 | 242.7008 | 3185.8928 | 9.6813 | 0.14526 | 2.4627 | 0.17967 | 2371054.0918 | 4.2005 | 202.319 | 1.4876 | 1.4876 | 74280.3632 | 78853.535 | 3900072.5172 | 2916335.8659 | 6 | 40.65 | 239.6745 | 680.0617 | 680.0617 | 989.9101 | 42.1522 | 11.7209 | 91.5881 | 32.4119
6.05 | 41.9651 | 245.1808 | 676.2823 | 0.73799 | 18904.1837 | 40.6389 | 240.0484 | 10.4666 | 49.9036 | 126.7667 | 56.9623 | 246.9808 | 3181.8593 | 9.6165 | 0.1469 | 2.4472 | 0.18156 | 2368028.4386 | 4.2021 | 202.3239 | 1.4876 | 1.4877 | 74202.1114 | 78736.4131 | 3892498.0913 | 2911251.1457 | 6.05 | 40.65 | 241.707 | 692.147 | 692.147 | 989.9101 | 42.1522 | 11.7209 | 91.5881 | 32.4119
6.1 | 41.893 | 247.2767 | 688.3355 | 0.7444 | 19063.2767 | 40.563 | 242.0803 | 10.472 | 50.4269 | 129.2749 | 56.8821 | 251.2885 | 3177.8749 | 9.5517 | 0.14855 | 2.4318 | 0.18347 | 2365036.3213 | 4.204 | 202.3296 | 1.4877 | 1.4877 | 74126.8945 | 78618.4375 | 3885045.5863 | 2906168.4016 | 6.1 | 40.52 | 243.733 | 704.3337 | 704.3337 | 1009.8227 | 42.9719 | 11.7668 | 91.7611 | 32.2389
6.15 | 41.8209 | 249.3689 | 700.4902 | 0.75081 | 19222.1704 | 40.4872 | 244.1084 | 10.4772 | 50.9505 | 131.8094 | 56.8021 | 255.5756 | 3173.89 | 9.487 | 0.15023 | 2.4165 | 0.18539 | 2362043.7296 | 4.2059 | 202.3355 | 1.4877 | 1.4877 | 74051.7832 | 78499.6134 | 3877603.4764 | 2901087.8227 | 6.15 | 40.52 | 245.759 | 716.6216 | 716.6216 | 1009.8227 | 42.9719 | 11.7668 | 91.7611 | 32.2389
6.2 | 41.7539 | 251.4577 | 712.7463 | 0.75721 | 19380.8649 | 40.4164 | 246.1328 | 10.4833 | 51.4744 | 134.37 | 56.7221 | 259.5543 | 3169.8993 | 9.4224 | 0.15191 | 2.4011 | 0.18732 | 2359046.9211 | 4.2077 | 202.3413 | 1.4877 | 1.4877 | 73976.4532 | 78379.9462 | 3870159.5163 | 2896009.4409 | 6.2 | 40.39 | 247.7785 | 729.0105 | 729.0105 | 1030.2905 | 43.7721 | 11.8122 | 91.9354 | 32.0646
6.25 | 41.6823 | 253.543 | 725.1034 | 0.7636 | 19539.3599 | 40.3412 | 248.1536 | 10.4883 | 51.9986 | 136.9568 | 56.6423 | 263.7671 | 3165.9032 | 9.3579 | 0.15361 | 2.3858 | 0.18926 | 2356046.184 | 4.2096 | 202.3471 | 1.4877 | 1.4877 | 73900.9493 | 78259.4411 | 3862714.9135 | 2890932.6877 | 6.25 | 40.39 | 249.798 | 741.5004 | 741.5004 | 1030.2905 | 43.7721 | 11.8122 | 91.9354 | 32.0646
6.3 | 41.607 | 255.6246 | 737.5615 | 0.76998 | 19697.6551 | 40.2623 | 250.1705 | 10.4922 | 52.5229 | 139.5699 | 56.5625 | 268.1728 | 3161.9016 | 9.2935 | 0.15533 | 2.3705 | 0.19122 | 2353041.4358 | 4.2115 | 202.3528 | 1.4877 | 1.4877 | 73825.2869 | 78138.1036 | 3855269.7018 | 2885856.9264 | 6.3 | 40.27 | 251.8115 | 754.091 | 754.091 | 1051.3099 | 44.5527 | 11.857 | 92.1108 | 31.8892
6.35 | 41.5308 | 257.7025 | 750.1204 | 0.77636 | 19855.7502 | 40.1826 | 252.1835 | 10.4959 | 53.0475 | 142.2091 | 56.4829 | 272.604 | 3157.8947 | 9.2291 | 0.15706 | 2.3552 | 0.19319 | 2350032.8694 | 4.2134 | 202.3586 | 1.4878 | 1.4878 | 73749.434 | 78015.939 | 3847823.9176 | 2880783.4782 | 6.35 | 40.27 | 253.825 | 766.7823 | 766.7823 | 1051.3099 | 44.5527 | 11.857 | 92.1108 | 31.8892
6.4 | 41.4538 | 259.7764 | 762.7798 | 0.78272 | 20013.6449 | 40.1021 | 254.1925 | 10.4992 | 53.5723 | 144.8746 | 56.4034 | 277.06 | 3153.8826 | 9.1648 | 0.1588 | 2.3399 | 0.19518 | 2347020.498 | 4.2153 | 202.3643 | 1.4878 | 1.4878 | 73673.39 | 77892.9529 | 3840377.6014 | 2875712.3704 | 6.4 | 40.08 | 255.829 | 779.5737 | 779.5737 | 1072.8769 | 45.3136 | 11.9012 | 92.2872 | 31.7128
6.45 | 41.3759 | 261.8465 | 775.5395 | 0.78908 | 20171.3391 | 40.0209 | 256.1974 | 10.5021 | 54.0972 | 147.5664 | 56.3239 | 281.5406 | 3149.8689 | 9.1006 | 0.16056 | 2.3247 | 0.19718 | 2344008.305 | 4.217 | 202.3696 | 1.4878 | 1.4878 | 73596.4596 | 77769.1509 | 3832930.7973 | 2870672.4277 | 6.45 | 40.08 | 257.833 | 792.4654 | 792.4654 | 1072.8769 | 45.3136 | 11.9012 | 92.2872 | 31.7128
6.5 | 41.3035 | 263.9128 | 788.3994 | 0.79543 | 20328.8325 | 39.945 | 258.1984 | 10.506 | 54.6223 | 150.2843 | 56.2446 | 285.6907 | 3145.8487 | 9.0365 | 0.16234 | 2.3095 | 0.1992 | 2340990.8846 | 4.2188 | 202.375 | 1.4878 | 1.4878 | 73519.5856 | 77644.5384 | 3825483.5628 | 2865625.7759 | 6.5 | 39.99 | 259.8325 | 805.457 | 805.457 | 1094.9876 | 46.0551 | 11.9449 | 92.4644 | 31.5356
6.55 | 41.2295 | 265.9755 | 801.3593 | 0.80177 | 20486.125 | 39.8676 | 260.1956 | 10.5094 | 55.1476 | 153.0286 | 56.1654 | 289.9115 | 3141.8217 | 8.9725 | 0.16413 | 2.2943 | 0.20124 | 2337968.1179 | 4.2207 | 202.3805 | 1.4878 | 1.4878 | 73442.7963 | 77519.121 | 3818035.9456 | 2860570.2244 | 6.55 | 39.99 | 261.832 | 818.5486 | 818.5486 | 1094.9876 | 46.0551 | 11.9449 | 92.4644 | 31.5356
6.6 | 41.1492 | 268.0343 | 814.4189 | 0.8081 | 20643.2161 | 39.7841 | 262.1887 | 10.5113 | 55.673 | 155.7991 | 56.0862 | 294.4546 | 3137.788 | 8.9085 | 0.16593 | 2.2791 | 0.20329 | 2334940.5168 | 4.2225 | 202.386 | 1.4878 | 1.4878 | 73365.7527 | 77392.9041 | 3810584.896 | 2855516.1375 | 6.6 | 39.78 | 263.821 | 831.7396 | 831.7396 | 1117.6376 | 46.7773 | 11.9881 | 92.6422 | 31.3578
6.65 | 41.0673 | 270.0891 | 827.578 | 0.81442 | 20800.1055 | 39.699 | 264.1777 | 10.5127 | 56.1985 | 158.5959 | 56.0072 | 299.0203 | 3133.7021 | 8.8446 | 0.16776 | 2.264 | 0.20536 | 2331876.8341 | 4.2241 | 202.3906 | 1.4878 | 1.4879 | 73285.7073 | 77265.8935 | 3803029.8667 | 2850463.5369 | 6.65 | 39.78 | 265.81 | 845.0301 | 845.0301 | 1117.6376 | 46.7773 | 11.9881 | 92.6422 | 31.3578
6.7 | 40.9859 | 272.1397 | 840.8366 | 0.82073 | 20956.7906 | 39.6144 | 266.1624 | 10.5141 | 56.7241 | 161.419 | 55.9283 | 303.5573 | 3129.6344 | 8.7808 | 0.1696 | 2.2489 | 0.20745 | 2328825.4382 | 4.2258 | 202.3955 | 1.4879 | 1.4879 | 73206.9613 | 77138.0948 | 3795527.612 | 2845412.2948 | 6.7 | 39.71 | 267.7955 | 858.4199 | 858.4199 | 1140.8227 | 47.4802 | 12.0308 | 92.8206 | 31.1794
6.75 | 40.9114 | 274.1865 | 854.1942 | 0.82704 | 21113.2723 | 39.5366 | 268.143 | 10.5167 | 57.2498 | 164.2683 | 55.8495 | 307.7246 | 3125.5971 | 8.7171 | 0.17146 | 2.2338 | 0.20955 | 2325794.6726 | 4.2277 | 202.401 | 1.4879 | 1.4879 | 73130.267 | 77009.5137 | 3788104.9014 | 2840362.5207 | 6.75 | 39.71 | 269.781 | 871.909 | 871.909 | 1140.8227 | 47.4802 | 12.0308 | 92.8206 | 31.1794
6.8 | 40.8319 | 276.2294 | 867.6508 | 0.83333 | 21269.5522 | 39.454 | 270.1197 | 10.5181 | 57.7756 | 167.1439 | 55.7708 | 312.1392 | 3121.5539 | 8.6534 | 0.17334 | 2.2188 | 0.21167 | 2322759.7108 | 4.2295 | 202.4065 | 1.4879 | 1.4879 | 73053.3612 | 76880.1558 | 3780680.619 | 2835314.3686 | 6.8 | 39.47 | 271.7545 | 885.4967 | 885.4967 | 1164.5381 | 48.1643 | 12.073 | 92.9993 | 31.0007
6.85 | 40.748 | 278.2682 | 881.2061 | 0.83962 | 21425.6299 | 39.367 | 272.0921 | 10.5184 | 58.3014 | 170.0459 | 55.6922 | 316.7822 | 3117.5049 | 8.5898 | 0.17525 | 2.2037 | 0.21381 | 2319720.568 | 4.2314 | 202.412 | 1.4879 | 1.4879 | 72976.2434 | 76750.0268 | 3773254.815 | 2830267.8732 | 6.85 | 39.47 | 273.728 | 899.1831 | 899.1831 | 1164.5381 | 48.1643 | 12.073 | 92.9993 | 31.0007
6.9 | 40.6633 | 280.3027 | 894.8599 | 0.84589 | 21581.5052 | 39.2793 | 274.0602 | 10.5184 | 58.8273 | 172.9741 | 55.6137 | 321.4454 | 3113.4502 | 8.5263 | 0.17716 | 2.1887 | 0.21596 | 2316677.2611 | 4.2333 | 202.4174 | 1.4879 | 1.4879 | 72898.9129 | 76619.1324 | 3765827.5437 | 2825223.0722 | 6.9 | 39.24 | 275.69 | 912.9676 | 912.9676 | 1188.7794 | 48.8296 | 12.1148 | 93.1782 | 30.8218
6.95 | 40.5777 | 282.333 | 908.612 | 0.85216 | 21737.1777 | 39.1908 | 276.0238 | 10.5181 | 59.3531 | 175.9286 | 55.5353 | 326.1282 | 3109.3897 | 8.4629 | 0.1791 | 2.1737 | 0.21813 | 2313629.8087 | 4.2351 | 202.4228 | 1.4879 | 1.488 | 72821.369 | 76487.4786 | 3758398.8634 | 2820180.0058 | 6.95 | 39.24 | 277.652 | 926.8502 | 926.8502 | 1188.7794 | 48.8296 | 12.1148 | 93.1782 | 30.8218
7 | 40.4914 | 284.359 | 922.4621 | 0.85842 | 21892.6472 | 39.1016 | 277.983 | 10.5174 | 59.879 | 178.9094 | 55.457 | 330.8301 | 3105.3235 | 8.3996 | 0.18106 | 2.1588 | 0.22032 | 2310578.2313 | 4.237 | 202.4282 | 1.488 | 1.488 | 72743.6113 | 76355.071 | 3750968.8367 | 2815138.717 | 7 | 39.07 | 279.6055 | 940.8305 | 940.8305 | 1213.5417 | 49.4766 | 12.1561 | 93.3573 | 30.6427
7.05 | 40.4107 | 286.3808 | 936.4102 | 0.86466 | 22047.9134 | 39.0179 | 279.9378 | 10.5178 | 60.4048 | 181.9165 | 55.3788 | 335.1973 | 3101.2516 | 8.3363 | 0.18304 | 2.1439 | 0.22253 | 2307522.5514 | 4.2388 | 202.4336 | 1.488 | 1.488 | 72665.6393 | 76221.9157 | 3743537.5303 | 2810099.2516 | 7.05 | 39.07 | 281.559 | 954.9084 | 954.9084 | 1213.5417 | 49.4766 | 12.1561 | 93.3573 | 30.6427
7.1 | 40.3303 | 288.3985 | 950.4558 | 0.8709 | 22202.976 | 38.9346 | 281.8886 | 10.5181 | 60.9306 | 184.9499 | 55.3007 | 339.523 | 3097.1779 | 8.2732 | 0.18503 | 2.129 | 0.22475 | 2304466.8829 | 4.2406 | 202.4385 | 1.488 | 1.488 | 72586.7239 | 76088.0183 | 3736105.0157 | 2805090.2341 | 7.1 | 38.91 | 283.5045 | 969.0836 | 969.0836 | 1238.8203 | 50.1055 | 12.1969 | 93.5364 | 30.4636
7.15 | 40.2421 | 290.4121 | 964.5989 | 0.87713 | 22357.8349 | 38.8436 | 283.8349 | 10.5166 | 61.4565 | 188.0096 | 55.2227 | 344.2715 | 3093.1061 | 8.2101 | 0.18705 | 2.1141 | 0.22701 | 2301415.3565 | 4.2421 | 202.4426 | 1.488 | 1.488 | 72506.1293 | 75953.3846 | 3728671.3791 | 2800140.1781 | 7.15 | 38.91 | 285.45 | 983.3561 | 983.3561 | 1238.8203 | 50.1055 | 12.1969 | 93.5364 | 30.4636
7.2 | 40.1529 | 292.4211 | 978.8392 | 0.88335 | 22512.4902 | 38.7518 | 285.7767 | 10.5147 | 61.9822 | 191.0955 | 55.1449 | 349.0371 | 3089.024 | 8.147 | 0.18909 | 2.0992 | 0.22928 | 2298354.6808 | 4.2437 | 202.4472 | 1.488 | 1.488 | 72426.2281 | 75818.0205 | 3721236.7224 | 2795156.6774 | 7.2 | 38.7 | 287.385 | 997.7254 | 997.7254 | 1264.6104 | 50.7167 | 12.2374 | 93.7153 | 30.2847
7.25 | 40.063 | 294.4258 | 993.1765 | 0.88956 | 22666.9414 | 38.6591 | 287.7139 | 10.5125 | 62.5079 | 194.2078 | 55.0671 | 353.8193 | 3084.9299 | 8.0841 | 0.19115 | 2.0844 | 0.23158 | 2295283.2337 | 4.2455 | 202.4524 | 1.488 | 1.488 | 72347.2857 | 75681.9321 | 3713800.7258 | 2790129.5477 | 7.25 | 38.7 | 289.32 | 1012.1914 | 1012.1914 | 1264.6104 | 50.7167 | 12.2374 | 93.7153 | 30.2847
7.3 | 39.9717 | 296.4258 | 1007.6105 | 0.89575 | 22821.1879 | 38.5653 | 289.6464 | 10.5099 | 63.0334 | 197.3463 | 54.9894 | 358.6175 | 3080.8039 | 8.0212 | 0.19323 | 2.0696 | 0.23389 | 2292189.6237 | 4.2472 | 202.457 | 1.4881 | 1.4881 | 72266.5268 | 75545.1252 | 3706306.437 | 2785103.4261 | 7.3 | 38.48 | 291.244 | 1026.7536 | 1026.7536 | 1290.9071 | 51.3105 | 12.2774 | 93.8941 | 30.1059
7.35 | 39.8747 | 298.4213 | 1022.141 | 0.90194 | 22975.2281 | 38.4658 | 291.5742 | 10.5059 | 63.5588 | 200.5111 | 54.9119 | 363.7477 | 3076.7077 | 7.9585 | 0.19534 | 2.0548 | 0.23623 | 2289116.2956 | 4.249 | 202.4623 | 1.4881 | 1.4881 | 72187.7796 | 75407.606 | 3698888.0264 | 2780078.2694 | 7.35 | 38.48 | 293.168 | 1041.412 | 1041.412 | 1290.9071 | 51.3105 | 12.2774 | 93.8941 | 30.1059
7.4 | 39.764 | 300.4114 | 1036.7678 | 0.90811 | 23129.0635 | 38.3529 | 293.4966 | 10.4988 | 64.0839 | 203.7022 | 54.8344 | 369.5981 | 3072.6034 | 7.8958 | 0.19747 | 2.0401 | 0.23858 | 2286036.9877 | 4.2509 | 202.4673 | 1.4881 | 1.4881 | 72108.9111 | 75269.3805 | 3691467.4115 | 2775054.2535 | 7.4 | 38.31 | 295.0835 | 1056.1662 | 1056.1662 | 1317.7055 | 51.8873 | 12.317 | 94.0726 | 29.9274
7.45 | 39.6131 | 302.3953 | 1051.4905 | 0.91427 | 23282.6937 | 38.2008 | 295.4127 | 10.483 | 64.6085 | 206.9195 | 54.7571 | 377.6212 | 3068.4907 | 7.8332 | 0.19963 | 2.0253 | 0.24096 | 2282951.5017 | 4.2527 | 202.472 | 1.4881 | 1.4881 | 72029.9495 | 75130.4554 | 3684044.6707 | 2770030.7757 | 7.45 | 38.31 | 296.999 | 1071.0161 | 1071.0161 | 1317.7055 | 51.8873 | 12.317 | 94.0726 | 29.9274
7.5 | 39.4398 | 304.3708 | 1066.3089 | 0.92041 | 23436.1183 | 38.0268 | 297.3204 | 10.4622 | 65.1321 | 210.163 | 54.6798 | 386.8356 | 3064.3715 | 7.7706 | 0.20182 | 2.0106 | 0.24336 | 2279861.2892 | 4.2545 | 202.4766 | 1.4881 | 1.4881 | 71950.8087 | 74990.8379 | 3676619.8869 | 2765006.7748 | 7.5 | 38.06 | 298.902 | 1085.9612 | 1085.9612 | 1345.0004 | 52.4475 | 12.3562 | 94.2507 | 29.7493
7.55 | 39.2198 | 306.3364 | 1081.2224 | 0.92652 | 23589.3369 | 37.8071 | 299.2182 | 10.4312 | 65.6544 | 213.4327 | 54.6027 | 398.5675 | 3060.2462 | 7.7082 | 0.20402 | 1.9959 | 0.24578 | 2276766.6638 | 4.2563 | 202.4812 | 1.4881 | 1.4881 | 71871.439 | 74850.5362 | 3669193.1513 | 2759984.1433 | 7.55 | 38.06 | 300.805 | 1101.0015 | 1101.0015 | 1345.0004 | 52.4475 | 12.3562 | 94.2507 | 29.7493
7.6 | 38.9968 | 308.291 | 1096.2305 | 0.93259 | 23742.3492 | 37.5846 | 301.1049 | 10.3993 | 66.1752 | 216.7284 | 54.5257 | 410.4127 | 3056.1148 | 7.6458 | 0.20626 | 1.9813 | 0.24823 | 2273667.6605 | 4.2581 | 202.4858 | 1.4882 | 1.4882 | 71791.8401 | 74709.559 | 3661764.5614 | 2754962.9462 | 7.6 | 37.63 | 302.6865 | 1116.1358 | 1116.1358 | 1372.7855 | 52.9914 | 12.3951 | 94.4283 | 29.5717
7.65 | 38.771 | 310.2343 | 1111.3326 | 0.93864 | 23895.1549 | 37.3594 | 302.9805 | 10.3666 | 66.6944 | 220.0502 | 54.4487 | 422.3677 | 3051.9773 | 7.5835 | 0.20852 | 1.9666 | 0.2507 | 2270564.3171 | 4.2599 | 202.4904 | 1.4882 | 1.4882 | 71712.0118 | 74567.9154 | 3654334.2194 | 2749943.2518 | 7.65 | 37.63 | 304.568 | 1131.3642 | 1131.3642 | 1372.7855 | 52.9914 | 12.3951 | 94.4283 | 29.5717
7.7 | 38.5425 | 312.1662 | 1126.5283 | 0.94466 | 24047.7538 | 37.1315 | 304.8447 | 10.3331 | 67.2119 | 223.3978 | 54.3719 | 434.4287 | 3047.8339 | 7.5213 | 0.2108 | 1.952 | 0.25319 | 2267456.6734 | 4.2617 | 202.4949 | 1.4882 | 1.4882 | 71631.9538 | 74425.6145 | 3646902.2331 | 2744925.1315 | 7.7 | 37.06 | 306.421 | 1146.6852 | 1146.6852 | 1401.0537 | 53.5194 | 12.4336 | 94.6053 | 29.3947
7.75 | 38.3102 | 314.0866 | 1141.8169 | 0.95064 | 24200.1455 | 36.9 | 306.6975 | 10.2986 | 67.7277 | 226.7713 | 54.2952 | 446.6493 | 3043.6904 | 7.4591 | 0.21311 | 1.9375 | 0.25571 | 2264350.9351 | 4.2634 | 202.4988 | 1.4882 | 1.4882 | 71550.5701 | 74282.6653 | 3639468.7154 | 2739948.8688 | 7.75 | 37.06 | 308.274 | 1162.0989 | 1162.0989 | 1401.0537 | 53.5194 | 12.4336 | 94.6053 | 29.3947
7.8 | 38.0666 | 315.995 | 1157.1978 | 0.9566 | 24352.3301 | 36.6575 | 308.5384 | 10.2614 | 68.2417 | 230.1706 | 54.2186 | 459.4469 | 3039.5476 | 7.3971 | 0.21545 | 1.9229 | 0.25826 | 2261247.9622 | 4.2648 | 202.5022 | 1.4882 | 1.4882 | 71467.7113 | 74139.0771 | 3632033.8015 | 2735019.5962 | 7.8 | 36.68 | 310.108 | 1177.6043 | 1177.6043 | 1429.7977 | 54.0319 | 12.4718 | 94.7817 | 29.2183
7.85 | 37.8245 | 317.8912 | 1172.6705 | 0.96251 | 24504.3075 | 36.4165 | 310.3671 | 10.2243 | 68.7539 | 233.5955 | 54.1421 | 472.1145 | 3035.3989 | 7.3351 | 0.21782 | 1.9084 | 0.26084 | 2258140.7712 | 4.2663 | 202.5054 | 1.4882 | 1.4882 | 71384.6272 | 73994.8594 | 3624597.6345 | 2730091.4137 | 7.85 | 36.68 | 311.942 | 1193.2014 | 1193.2014 | 1429.7977 | 54.0319 | 12.4718 | 94.7817 | 29.2183
7.9 | 37.5854 | 319.7755 | 1188.2343 | 0.9684 | 24656.0774 | 36.1784 | 312.1839 | 10.1876 | 69.2642 | 237.0459 | 54.0657 | 484.5647 | 3031.2373 | 7.2732 | 0.22022 | 1.8939 | 0.26345 | 2255021.845 | 4.2679 | 202.5093 | 1.4882 | 1.4883 | 71302.6666 | 73850.0214 | 3617160.3438 | 2725115.9707 | 7.9 | 36.23 | 313.7535 | 1208.8891 | 1208.8891 | 1459.01 | 54.5292 | 12.5096 | 94.9574 | 29.0426
7.95 | 37.3368 | 321.6475 | 1203.8887 | 0.97425 | 24807.6393 | 35.9311 | 313.9887 | 10.1486 | 69.7727 | 240.5219 | 53.9894 | 497.4961 | 3027.0853 | 7.2114 | 0.22265 | 1.8794 | 0.26608 | 2251907.3166 | 4.2698 | 202.514 | 1.4883 | 1.4883 | 71222.8276 | 73704.5725 | 3609765.5593 | 2720105.9243 | 7.95 | 36.23 | 315.565 | 1224.6674 | 1224.6674 | 1459.01 | 54.5292 | 12.5096 | 94.9574 | 29.0426
8 | 37.0829 | 323.507 | 1219.6329 | 0.98007 | 24958.9936 | 35.6786 | 315.7809 | 10.1082 | 70.2791 | 244.0232 | 53.9132 | 510.6549 | 3022.914 | 7.1497 | 0.22512 | 1.8649 | 0.26874 | 2248779.3229 | 4.2716 | 202.5184 | 1.4883 | 1.4883 | 71141.919 | 73558.5221 | 3602340.3469 | 2715096.8274 | 8 | 35.7 | 317.35 | 1240.5349 | 1240.5349 | 1488.683 | 55.0118 | 12.5471 | 95.1322 | 28.8678
8.05 | 36.8365 | 325.3539 | 1235.4665 | 0.98585 | 25110.1393 | 35.4336 | 317.5607 | 10.0693 | 70.7836 | 247.5497 | 53.8371 | 523.3547 | 3018.7361 | 7.088 | 0.22762 | 1.8505 | 0.27143 | 2245646.6239 | 4.2733 | 202.5228 | 1.4883 | 1.4883 | 71060.7632 | 73411.8797 | 3594912.5806 | 2710088.7085 | 8.05 | 35.7 | 319.135 | 1256.4916 | 1256.4916 | 1488.683 | 55.0118 | 12.5471 | 95.1322 | 28.8678
8.1 | 36.5879 | 327.1884 | 1251.3888 | 0.9916 | 25261.0761 | 35.1864 | 319.3282 | 10.0296 | 71.2862 | 251.1015 | 53.7612 | 536.1283 | 3014.5518 | 7.0265 | 0.23015 | 1.8361 | 0.27415 | 2242509.1567 | 4.2751 | 202.5272 | 1.4883 | 1.4883 | 70979.3655 | 73264.6549 | 3587482.3789 | 2705081.6459 | 8.1 | 35.21 | 320.8955 | 1272.5364 | 1272.5364 | 1518.809 | 55.4799 | 12.5843 | 95.3063 | 28.6937
8.15 | 36.3371 | 329.0103 | 1267.3991 | 0.99731 | 25411.8037 | 34.9371 | 321.0833 | 9.9892 | 71.7867 | 254.6783 | 53.6853 | 548.9714 | 3010.3612 | 6.965 | 0.23271 | 1.8217 | 0.27689 | 2239365.618 | 4.2769 | 202.5313 | 1.4883 | 1.4883 | 70897.799 | 73116.8568 | 3580049.8654 | 2700075.7203 | 8.15 | 35.21 | 322.656 | 1288.6692 | 1288.6692 | 1518.809 | 55.4799 | 12.5843 | 95.3063 | 28.6937
8.2 | 36.0787 | 330.8197 | 1283.4969 | 1.003 | 25562.3218 | 34.6804 | 322.8258 | 9.947 | 72.2852 | 258.2801 | 53.6095 | 562.1716 | 3006.1641 | 6.9036 | 0.23531 | 1.8074 | 0.27967 | 2236217.476 | 4.2786 | 202.5354 | 1.4884 | 1.4884 | 70815.9801 | 72968.4951 | 3572614.9007 | 2695071.0083 | 8.2 | 34.66 | 324.389 | 1304.8886 | 1304.8886 | 1549.3805 | 55.9341 | 12.6211 | 95.4794 | 28.5206
8.25 | 35.8133 | 332.6158 | 1299.6814 | 1.0086 | 25712.63 | 34.4169 | 324.5552 | 9.903 | 72.7815 | 261.9068 | 53.5339 | 575.696 | 3001.9592 | 6.8423 | 0.23794 | 1.793 | 0.28248 | 2233063.8955 | 4.2804 | 202.5395 | 1.4884 | 1.4884 | 70733.8234 | 72819.5793 | 3565174.8111 | 2690067.5976 | 8.25 | 34.66 | 326.122 | 1321.1947 | 1321.1947 | 1549.3805 | 55.9341 | 12.6211 | 95.4794 | 28.5206
8.3 | 35.5536 | 334.3987 | 1315.9521 | 1.0142 | 25862.728 | 34.1591 | 326.2716 | 9.8601 | 73.2757 | 265.5582 | 53.4583 | 588.859 | 2997.7481 | 6.781 | 0.2406 | 1.7787 | 0.28531 | 2229905.9454 | 4.2821 | 202.5435 | 1.4884 | 1.4884 | 70651.4266 | 72670.119 | 3557732.965 | 2685065.5738 | 8.3 | 34.18 | 327.831 | 1337.5863 | 1337.5863 | 1580.3898 | 56.3746 | 12.6577 | 95.6515 | 28.3485
8.35 | 35.2946 | 336.1687 | 1332.3083 | 1.0198 | 26012.6154 | 33.9019 | 327.9751 | 9.817 | 73.7677 | 269.2343 | 53.3829 | 601.9393 | 2993.5309 | 6.7199 | 0.24331 | 1.7644 | 0.28818 | 2226743.685 | 4.2838 | 202.5475 | 1.4884 | 1.4884 | 70568.7903 | 72520.1237 | 3550289.5181 | 2680065.0316 | 8.35 | 34.18 | 329.54 | 1354.0633 | 1354.0633 | 1580.3898 | 56.3746 | 12.6577 | 95.6515 | 28.3485
8.4 | 35.0239 | 337.9254 | 1348.7494 | 1.0253 | 26162.292 | 33.6333 | 329.6655 | 9.7712 | 74.2575 | 272.935 | 53.3076 | 615.6061 | 2989.3174 | 6.6588 | 0.24605 | 1.7502 | 0.29109 | 2223587.718 | 4.2853 | 202.5505 | 1.4884 | 1.4884 | 70484.0235 | 72369.6031 | 3542844.632 | 2675131.6193 | 8.4 | 33.61 | 331.2205 | 1370.6243 | 1370.6243 | 1611.829 | 56.8019 | 12.6941 | 95.8226 | 28.1774
8.45 | 34.7526 | 339.6684 | 1365.2746 | 1.0308 | 26311.7578 | 33.3642 | 331.3425 | 9.725 | 74.745 | 276.66 | 53.2324 | 629.2527 | 2985.1008 | 6.5978 | 0.24883 | 1.7359 | 0.29404 | 2220430.7891 | 4.2866 | 202.5533 | 1.4884 | 1.4884 | 70398.4339 | 72218.5668 | 3535398.5043 | 2670219.6312 | 8.45 | 33.61 | 332.901 | 1387.2694 | 1387.2694 | 1611.829 | 56.8019 | 12.6941 | 95.8226 | 28.1774
8.5 | 34.4887 | 341.3981 | 1381.8834 | 1.0363 | 26461.0129 | 33.1023 | 333.0062 | 9.6802 | 75.2302 | 280.4094 | 53.1572 | 642.4648 | 2980.8824 | 6.5369 | 0.25164 | 1.7217 | 0.29702 | 2217272.2715 | 4.288 | 202.5561 | 1.4884 | 1.4884 | 70312.9491 | 72067.0245 | 3527960.3357 | 2665306.7938 | 8.5 | 33.16 | 334.559 | 1403.9973 | 1403.9973 | 1643.6905 | 57.2162 | 12.7301 | 95.9926 | 28.0074
8.55 | 34.2237 | 343.1146 | 1398.575 | 1.0417 | 26610.057 | 32.8394 | 334.6567 | 9.635 | 75.7132 | 284.183 | 53.0822 | 655.7117 | 2976.6886 | 6.4761 | 0.25451 | 1.7076 | 0.30004 | 2214128.5897 | 4.2897 | 202.5599 | 1.4885 | 1.4885 | 70230.2981 | 71914.9857 | 3520592.996 | 2660368.1791 | 8.55 | 33.16 | 336.217 | 1420.8082 | 1420.8082 | 1643.6905 | 57.2162 | 12.7301 | 95.9926 | 28.0074
8.6 | 33.9563 | 344.8177 | 1415.3488 | 1.0471 | 26758.8915 | 32.5742 | 336.2941 | 9.5891 | 76.1939 | 287.9807 | 53.0073 | 668.9894 | 2972.4446 | 6.4153 | 0.25742 | 1.6934 | 0.30309 | 2210946.8735 | 4.2914 | 202.5638 | 1.4885 | 1.4885 | 70146.9651 | 71762.4599 | 3513150.1305 | 2655368.1357 | 8.6 | 32.56 | 337.845 | 1437.7004 | 1437.7004 | 1675.9664 | 57.6181 | 12.7659 | 96.1615 | 27.8385
8.65 | 33.7553 | 346.5079 | 1432.2041 | 1.0524 | 26907.5137 | 32.3739 | 337.9187 | 9.5576 | 76.6724 | 291.8024 | 52.9325 | 678.6975 | 2968.1939 | 6.3547 | 0.26037 | 1.6793 | 0.30618 | 2207760.4265 | 4.2931 | 202.5677 | 1.4885 | 1.4885 | 70063.3712 | 71609.4567 | 3505704.6993 | 2650369.0602 | 8.65 | 32.56 | 339.473 | 1454.6741 | 1454.6741 | 1675.9664 | 57.6181 | 12.7659 | 96.1615 | 27.8385
8.7 | 33.6344 | 348.1912 | 1449.1405 | 1.0578 | 27055.9234 | 32.252 | 339.5364 | 9.5437 | 77.1501 | 295.6479 | 52.8579 | 684.1181 | 2963.9366 | 6.2941 | 0.26337 | 1.6652 | 0.30931 | 2204569.3096 | 4.2948 | 202.5716 | 1.4885 | 1.4885 | 69979.5165 | 71455.984 | 3498256.8621 | 2645371.0545 | 8.7 | 32.22 | 341.084 | 1471.7283 | 1471.7283 | 1708.6492 | 58.0079 | 12.8015 | 96.3293 | 27.6707
8.75 | 33.5196 | 349.8685 | 1466.1577 | 1.0631 | 27204.1203 | 32.136 | 341.1481 | 9.531 | 77.627 | 299.5174 | 52.7833 | 689.1898 | 2959.6727 | 6.2336 | 0.26641 | 1.6511 | 0.31247 | 2201373.5865 | 4.2965 | 202.5754 | 1.4885 | 1.4885 | 69895.4015 | 71302.0481 | 3490806.7836 | 2640374.2236 | 8.75 | 32.22 | 342.695 | 1488.863 | 1488.863 | 1708.6492 | 58.0079 | 12.8015 | 96.3293 | 27.6707
8.8 | 33.4092 | 351.5402 | 1483.2552 | 1.0684 | 27352.1039 | 32.0243 | 342.7541 | 9.5193 | 78.1034 | 303.4106 | 52.7088 | 693.9987 | 2955.4025 | 6.1732 | 0.2695 | 1.637 | 0.31568 | 2198173.3232 | 4.2982 | 202.5791 | 1.4885 | 1.4885 | 69811.0264 | 71147.655 | 3483354.6341 | 2635378.6759 | 8.8 | 32.02 | 344.296 | 1506.0778 | 1506.0778 | 1741.7332 | 58.3858 | 12.8368 | 96.4958 | 27.5042
8.85 | 33.2988 | 353.2064 | 1500.4329 | 1.0737 | 27499.8741 | 31.9127 | 344.3546 | 9.5073 | 78.5792 | 307.3277 | 52.6345 | 698.7824 | 2951.1258 | 6.1129 | 0.27263 | 1.623 | 0.31892 | 2194968.5882 | 4.2999 | 202.5829 | 1.4886 | 1.4886 | 69726.3918 | 70992.8108 | 3475900.5891 | 2630384.5226 | 8.85 | 32.02 | 345.897 | 1523.3727 | 1523.3727 | 1741.7332 | 58.3858 | 12.8368 | 96.4958 | 27.5042
8.9 | 33.1881 | 354.8671 | 1517.6905 | 1.0789 | 27647.4304 | 31.8008 | 345.9495 | 9.4953 | 79.0544 | 311.2685 | 52.5602 | 703.5405 | 2946.8342 | 6.0527 | 0.27581 | 1.609 | 0.32221 | 2191761.5583 | 4.3015 | 202.5862 | 1.4886 | 1.4886 | 69641.8452 | 70837.5214 | 3468444.8294 | 2625391.8782 | 8.9 | 31.78 | 347.486 | 1540.747 | 1540.747 | 1775.2136 | 58.7525 | 12.8719 | 96.6612 | 27.3388
8.95 | 33.0775 | 356.5222 | 1535.0278 | 1.0842 | 27794.7721 | 31.689 | 347.5388 | 9.4831 | 79.529 | 315.2331 | 52.4861 | 708.2727 | 2942.5357 | 5.9925 | 0.27905 | 1.595 | 0.32554 | 2188550.3234 | 4.3032 | 202.5894 | 1.4886 | 1.4886 | 69557.0623 | 70681.7927 | 3460987.5472 | 2620400.8723 | 8.95 | 31.78 | 349.075 | 1558.2007 | 1558.2007 | 1775.2136 | 58.7525 | 12.8719 | 96.6612 | 27.3388
9 | 32.9669 | 358.1718 | 1552.4443 | 1.0894 | 27941.8989 | 31.5772 | 349.1225 | 9.4708 | 80.003 | 319.2214 | 52.412 | 712.9785 | 2938.2349 | 5.9324 | 0.28233 | 1.581 | 0.32891 | 2185338.0108 | 4.3047 | 202.5923 | 1.4886 | 1.4886 | 69471.3732 | 70525.6307 | 3453528.934 | 2615432.097 | 9 | 31.53 | 350.6515 | 1575.7333 | 1575.7333 | 1809.0861 | 59.1081 | 12.9068 | 96.8254 | 27.1746
9.05 | 32.8564 | 359.8158 | 1569.9399 | 1.0947 | 28088.8107 | 31.4656 | 350.7007 | 9.4585 | 80.4764 | 323.2334 | 52.3381 | 717.6577 | 2933.9387 | 5.8724 | 0.28567 | 1.5671 | 0.33234 | 2182131.1219 | 4.306 | 202.5943 | 1.4886 | 1.4886 | 69383.2947 | 70369.0414 | 3446066.9346 | 2610530.5743 | 9.05 | 31.53 | 352.228 | 1593.3447 | 1593.3447 | 1809.0861 | 59.1081 | 12.9068 | 96.8254 | 27.1746
9.1 | 32.7465 | 361.4543 | 1587.5142 | 1.0999 | 28235.5076 | 31.3545 | 352.2733 | 9.4461 | 80.9491 | 327.269 | 52.2643 | 722.3099 | 2929.6625 | 5.8125 | 0.28906 | 1.5532 | 0.33581 | 2178938.1363 | 4.3074 | 202.5968 | 1.4886 | 1.4886 | 69296.7713 | 70212.0307 | 3438658.8545 | 2605630.3038 | 9.1 | 31.38 | 353.797 | 1611.0345 | 1611.0345 | 1843.3462 | 59.4531 | 12.9414 | 96.9883 | 27.0117
9.15 | 32.6254 | 363.087 | 1605.1671 | 1.1051 | 28381.9908 | 31.2325 | 353.84 | 9.4312 | 81.4212 | 331.3283 | 52.1906 | 727.5143 | 2925.3744 | 5.7527 | 0.29252 | 1.5393 | 0.33933 | 2175736.653 | 4.3088 | 202.599 | 1.4886 | 1.4886 | 69209.5544 | 70054.6044 | 3431235.1965 | 2600731.5161 | 9.15 | 31.38 | 355.366 | 1628.8028 | 1628.8028 | 1843.3462 | 59.4531 | 12.9414 | 96.9883 | 27.0117
9.2 | 32.504 | 364.7136 | 1622.8981 | 1.1103 | 28528.2595 | 31.1103 | 355.4007 | 9.4161 | 81.8926 | 335.4112 | 52.117 | 732.6751 | 2921.0499 | 5.693 | 0.29604 | 1.5254 | 0.3429 | 2172507.2201 | 4.3103 | 202.6017 | 1.4886 | 1.4886 | 69122.5249 | 69896.7688 | 3423766.9353 | 2595774.9676 | 9.2 | 31.18 | 356.925 | 1646.6491 | 1646.6491 | 1877.9894 | 59.7878 | 12.9758 | 97.1501 | 26.8499
9.25 | 32.3932 | 366.3344 | 1640.707 | 1.1155 | 28674.312 | 30.9984 | 356.9555 | 9.4032 | 82.3632 | 339.5175 | 52.0435 | 737.2488 | 2916.7127 | 5.6333 | 0.29962 | 1.5116 | 0.34652 | 2169267.3867 | 4.3119 | 202.6047 | 1.4886 | 1.4886 | 69036.3226 | 69738.5298 | 3416296.4438 | 2590784.4094 | 9.25 | 31.18 | 358.484 | 1664.5733 | 1664.5733 | 1877.9894 | 59.7878 | 12.9758 | 97.1501 | 26.8499
9.3 | 32.2824 | 367.9497 | 1658.5935 | 1.1206 | 28820.1477 | 30.8865 | 358.5047 | 9.3902 | 82.8332 | 343.6475 | 51.9702 | 741.7941 | 2912.3691 | 5.5738 | 0.30326 | 1.4978 | 0.35019 | 2166022.8536 | 4.3135 | 202.6077 | 1.4886 | 1.4886 | 68949.8392 | 69579.8934 | 3408823.9038 | 2585794.9986 | 9.3 | 30.92 | 360.03 | 1682.5748 | 1682.5748 | 1913.0116 | 60.1126 | 13.01 | 97.3106 | 26.6894
9.35 | 32.1716 | 369.5594 | 1676.5574 | 1.1258 | 28965.7661 | 30.7747 | 360.0483 | 9.3772 | 83.3026 | 347.8009 | 51.8969 | 746.3108 | 2908.0191 | 5.5143 | 0.30696 | 1.484 | 0.35391 | 2162773.5979 | 4.3151 | 202.6107 | 1.4887 | 1.4887 | 68863.0966 | 69420.8654 | 3401349.5183 | 2580806.2176 | 9.35 | 30.92 | 361.576 | 1700.6536 | 1700.6536 | 1913.0116 | 60.1126 | 13.01 | 97.3106 | 26.6894
9.4 | 32.0588 | 371.1635 | 1694.5982 | 1.1309 | 29111.1671 | 30.6609 | 361.5864 | 9.3635 | 83.7713 | 351.9777 | 51.8237 | 750.905 | 2903.6625 | 5.4549 | 0.31073 | 1.4702 | 0.35769 | 2159519.4121 | 4.3167 | 202.6137 | 1.4887 | 1.4887 | 68776.1533 | 69261.4518 | 3393873.4951 | 2575816.4068 | 9.4 | 30.65 | 363.1085 | 1718.809 | 1718.809 | 1948.4083 | 60.4278 | 13.044 | 97.4698 | 26.5302
9.45 | 31.9364 | 372.7617 | 1712.7159 | 1.136 | 29256.3502 | 30.5378 | 363.1185 | 9.3477 | 84.2392 | 356.178 | 51.7507 | 755.9703 | 2899.2998 | 5.3956 | 0.31456 | 1.4565 | 0.36151 | 2156260.7976 | 4.3183 | 202.6166 | 1.4887 | 1.4887 | 68688.9284 | 69101.6584 | 3386396.0457 | 2570828.2694 | 9.45 | 30.65 | 364.641 | 1737.0411 | 1737.0411 | 1948.4083 | 60.4278 | 13.044 | 97.4698 | 26.5302
9.5 | 31.8165 | 374.3538 | 1730.9099 | 1.1411 | 29401.3152 | 30.4171 | 364.6444 | 9.3322 | 84.7064 | 360.4016 | 51.6778 | 760.8758 | 2894.9312 | 5.3364 | 0.31846 | 1.4428 | 0.3654 | 2152997.8427 | 4.3198 | 202.6194 | 1.4887 | 1.4887 | 68601.4229 | 68941.4912 | 3378917.3875 | 2565841.9396 | 9.5 | 30.42 | 366.162 | 1755.3492 | 1755.3492 | 1984.1755 | 60.7338 | 13.0778 | 97.6278 | 26.3722
9.55 | 31.7058 | 375.9401 | 1749.1802 | 1.1462 | 29546.0618 | 30.3055 | 366.1646 | 9.3188 | 85.1728 | 364.6486 | 51.6049 | 765.2787 | 2890.5567 | 5.2773 | 0.32244 | 1.4291 | 0.36934 | 2149730.6383 | 4.3214 | 202.6222 | 1.4887 | 1.4887 | 68513.638 | 68780.9563 | 3371437.7423 | 2560857.5544 | 9.55 | 30.42 | 367.683 | 1773.7333 | 1773.7333 | 1984.1755 | 60.7338 | 13.0778 | 97.6278 | 26.3722
9.6 | 31.5982 | 377.5209 | 1767.5263 | 1.1513 | 29690.5897 | 30.1968 | 367.6793 | 9.3059 | 85.6386 | 368.9189 | 51.5322 | 769.4952 | 2886.1765 | 5.2182 | 0.32649 | 1.4154 | 0.37334 | 2146459.2778 | 4.3229 | 202.625 | 1.4887 | 1.4887 | 68425.5751 | 68620.0594 | 3363957.3366 | 2555875.2533 | 9.6 | 30.24 | 369.195 | 1792.1931 | 1792.1931 | 2020.309 | 61.0307 | 13.1114 | 97.7846 | 26.2154
9.65 | 31.4999 | 379.0966 | 1785.948 | 1.1564 | 29834.8985 | 30.0973 | 369.1888 | 9.2951 | 86.1038 | 373.2124 | 51.4596 | 773.2214 | 2881.8046 | 5.1593 | 0.33061 | 1.4018 | 0.37741 | 2143196.5441 | 4.3241 | 202.6267 | 1.4887 | 1.4887 | 68334.6931 | 68458.8063 | 3356476.4009 | 2550973.0304 | 9.65 | 30.24 | 370.707 | 1810.7284 | 1810.7284 | 2020.309 | 61.0307 | 13.1114 | 97.7846 | 26.2154
9.7 | 31.3991 | 380.6673 | 1804.445 | 1.1614 | 29978.9888 | 29.9953 | 370.6933 | 9.2836 | 86.5685 | 377.5292 | 51.3871 | 777.0854 | 2877.4604 | 5.1004 | 0.33483 | 1.3882 | 0.38154 | 2139952.2855 | 4.3254 | 202.6287 | 1.4887 | 1.4887 | 68245.5028 | 68297.2025 | 3349058.6129 | 2546080.8799 | 9.7 | 30 | 372.207 | 1829.3388 | 1829.3388 | 2056.8048 | 61.319 | 13.1448 | 97.9401 | 26.0599
9.75 | 31.2891 | 382.2327 | 1823.0172 | 1.1664 | 30122.8618 | 29.8844 | 372.1924 | 9.2699 | 87.0325 | 381.8693 | 51.3148 | 781.3633 | 2873.0759 | 5.0416 | 0.33912 | 1.3746 | 0.38574 | 2136677.8149 | 4.3265 | 202.63 | 1.4887 | 1.4887 | 68153.4676 | 68135.2536 | 3341563.734 | 2541190.5937 | 9.75 | 30 | 373.707 | 1848.0241 | 1848.0241 | 2056.8048 | 61.319 | 13.1448 | 97.9401 | 26.0599
9.8 | 31.1825 | 383.7926 | 1841.6641 | 1.1715 | 30266.5156 | 29.7768 | 373.686 | 9.2569 | 87.4959 | 386.2325 | 51.2425 | 785.4274 | 2868.6749 | 4.9829 | 0.34351 | 1.361 | 0.39001 | 2133389.1781 | 4.3278 | 202.632 | 1.4887 | 1.4887 | 68062.6997 | 67972.9652 | 3334064.2204 | 2536250.944 | 9.8 | 29.77 | 375.1955 | 1866.7839 | 1866.7839 | 2093.6593 | 61.5989 | 13.178 | 98.0943 | 25.9057
9.85 | 31.0844 | 385.3475 | 1860.3857 | 1.1765 | 30409.9494 | 29.6776 | 375.1745 | 9.2457 | 87.9587 | 390.6189 | 51.1703 | 789.0174 | 2864.2591 | 4.9243 | 0.34797 | 1.3475 | 0.39434 | 2130087.4922 | 4.3293 | 202.6345 | 1.4887 | 1.4887 | 67973.2753 | 67810.343 | 3326563.0538 | 2531263.0955 | 9.85 | 29.77 | 376.684 | 1885.6181 | 1885.6181 | 2093.6593 | 61.5989 | 13.178 | 98.0943 | 25.9057
9.9 | 30.983 | 386.8974 | 1879.1815 | 1.1815 | 30553.1623 | 29.575 | 376.6581 | 9.2337 | 88.4209 | 395.0283 | 51.0983 | 792.7592 | 2859.8369 | 4.8658 | 0.35253 | 1.3339 | 0.39874 | 2126781.2967 | 4.3308 | 202.6369 | 1.4888 | 1.4888 | 67883.5581 | 67647.3924 | 3319060.4379 | 2526276.6942 | 9.9 | 29.58 | 378.163 | 1904.5262 | 1904.5262 | 2130.8686 | 61.8706 | 13.211 | 98.2473 | 25.7527
9.95 | 30.873 | 388.4419 | 1898.0513 | 1.1865 | 30696.1542 | 29.4642 | 378.1363 | 9.2197 | 88.8824 | 399.4609 | 51.0264 | 796.9085 | 2855.4086 | 4.8073 | 0.35718 | 1.3204 | 0.40322 | 2123470.6863 | 4.3322 | 202.6393 | 1.4888 | 1.4888 | 67793.5498 | 67484.119 | 3311556.6066 | 2521291.8735 | 9.95 | 29.58 | 379.642 | 1923.5083 | 1923.5083 | 2130.8686 | 61.8706 | 13.211 | 98.2473 | 25.7527
10 | 30.7668 | 389.981 | 1916.995 | 1.1915 | 30838.9247 | 29.3571 | 379.6089 | 9.2064 | 89.3433 | 403.9166 | 50.9545 | 800.8409 | 2850.9742 | 4.749 | 0.36193 | 1.307 | 0.40776 | 2120155.7578 | 4.3337 | 202.6417 | 1.4888 | 1.4888 | 67703.2522 | 67320.5284 | 3304051.7972 | 2516308.7687 | 10 | 29.38 | 381.111 | 1942.5639 | 1942.5639 | 2168.4293 | 62.1346 | 13.2439 | 98.3991 | 25.6009
10.05 | 30.6695 | 391.515 | 1936.0121 | 1.1964 | 30981.4734 | 29.2587 | 381.0765 | 9.1951 | 89.8035 | 408.3952 | 50.8828 | 804.2919 | 2846.5338 | 4.6907 | 0.36677 | 1.2935 | 0.41238 | 2116836.61 | 4.3351 | 202.644 | 1.4888 | 1.4888 | 67612.6671 | 67156.6262 | 3296546.2509 | 2511327.5169 | 10.05 | 29.38 | 382.58 | 1961.6929 | 1961.6929 | 2168.4293 | 62.1346 | 13.2439 | 98.3991 | 25.6009
10.1 | 30.5759 | 393.0441 | 1955.1025 | 1.2014 | 31123.8001 | 29.1639 | 382.5392 | 9.1845 | 90.2632 | 412.8969 | 50.8112 | 807.5305 | 2842.0877 | 4.6325 | 0.37172 | 1.2801 | 0.41708 | 2113513.3435 | 4.3365 | 202.6462 | 1.4888 | 1.4888 | 67521.7966 | 66992.4178 | 3289040.2117 | 2506348.2568 | 10.1 | 29.14 | 384.037 | 1980.8947 | 1980.8947 | 2206.3376 | 62.391 | 13.2766 | 98.5496 | 25.4504
10.15 | 30.4917 | 394.5689 | 1974.2659 | 1.2063 | 31265.9045 | 29.0782 | 383.9974 | 9.176 | 90.7225 | 417.4216 | 50.7398 | 810.2706 | 2837.6355 | 4.5744 | 0.37678 | 1.2667 | 0.42186 | 2110185.6605 | 4.3379 | 202.6484 | 1.4888 | 1.4888 | 67430.7209 | 66827.9084 | 3281533.9272 | 2501368.8204 | 10.15 | 29.14 | 385.494 | 2000.1694 | 2000.1694 | 2206.3376 | 62.391 | 13.2766 | 98.5496 | 25.4504
10.2 | 30.4014 | 396.0894 | 1993.5021 | 1.2112 | 31407.7863 | 28.9867 | 385.4514 | 9.166 | 91.1813 | 421.9691 | 50.6684 | 813.2952 | 2833.1777 | 4.5164 | 0.38194 | 1.2533 | 0.42672 | 2106853.9881 | 4.3393 | 202.6506 | 1.4888 | 1.4888 | 67339.3792 | 66663.1031 | 3274027.6461 | 2496391.224 | 10.2 | 29.01 | 386.9445 | 2019.5167 | 2019.5167 | 2244.5903 | 62.64 | 13.3091 | 98.6989 | 25.3011
10.25 | 30.2926 | 397.6048 | 2012.8109 | 1.2162 | 31549.4452 | 28.8771 | 386.9002 | 9.1517 | 91.6395 | 426.5397 | 50.5971 | 817.2423 | 2828.7221 | 4.4585 | 0.38723 | 1.24 | 0.43168 | 2103527.4184 | 4.3404 | 202.6517 | 1.4888 | 1.4888 | 67245.1888 | 66498.0072 | 3266511.0476 | 2491482.9092 | 10.25 | 29.01 | 388.395 | 2038.9364 | 2038.9364 | 2244.5903 | 62.64 | 13.3091 | 98.6989 | 25.3011
10.3 | 30.1867 | 399.1147 | 2032.192 | 1.2211 | 31690.8813 | 28.7704 | 388.3435 | 9.138 | 92.0969 | 431.1331 | 50.526 | 821.0148 | 2824.2592 | 4.4007 | 0.39265 | 1.2267 | 0.43673 | 2100196.7754 | 4.3413 | 202.6524 | 1.4889 | 1.4888 | 67149.6315 | 66332.6262 | 3258982.9643 | 2486596.7112 | 10.3 | 28.77 | 389.8335 | 2058.4281 | 2058.4281 | 2283.1841 | 62.882 | 13.3414 | 98.847 | 25.153
10.35 | 30.091 | 400.6196 | 2051.6452 | 1.226 | 31832.0943 | 28.6736 | 389.7819 | 9.1265 | 92.5538 | 435.7493 | 50.455 | 824.2489 | 2819.7899 | 4.343 | 0.39818 | 1.2134 | 0.44186 | 2096861.638 | 4.3422 | 202.653 | 1.4889 | 1.4889 | 67053.7078 | 66166.9655 | 3251453.1312 | 2481712.6427 | 10.35 | 28.77 | 391.272 | 2077.9917 | 2077.9917 | 2283.1841 | 62.882 | 13.3414 | 98.847 | 25.153
10.4 | 29.9951 | 402.1198 | 2071.1701 | 1.2309 | 31973.0838 | 28.5766 | 391.2153 | 9.1149 | 93.0101 | 440.3884 | 50.384 | 827.4466 | 2815.2962 | 4.2853 | 0.40384 | 1.2001 | 0.4471 | 2093504.496 | 4.3435 | 202.6548 | 1.4889 | 1.4889 | 66960.572 | 66001.0304 | 3243918.5976 | 2476736.1898 | 10.4 | 28.56 | 392.7 | 2097.6267 | 2097.6267 | 2322.1157 | 63.1171 | 13.3736 | 98.9939 | 25.0061
10.45 | 29.8994 | 403.6151 | 2090.7666 | 1.2357 | 32113.8486 | 28.4799 | 392.644 | 9.1033 | 93.4658 | 445.0503 | 50.3132 | 830.6078 | 2810.7936 | 4.2278 | 0.40964 | 1.1869 | 0.45242 | 2090140.2753 | 4.3448 | 202.6567 | 1.4889 | 1.4889 | 66867.5403 | 65834.8262 | 3236381.9018 | 2471748.2954 | 10.45 | 28.56 | 394.128 | 2117.3331 | 2117.3331 | 2322.1157 | 63.1171 | 13.3736 | 98.9939 | 25.0061
10.5 | 29.804 | 405.1056 | 2110.4344 | 1.2406 | 32254.3883 | 28.3834 | 394.0678 | 9.0916 | 93.9209 | 449.735 | 50.2425 | 833.7324 | 2806.2849 | 4.1703 | 0.41557 | 1.1736 | 0.45785 | 2086771.7734 | 4.3461 | 202.6586 | 1.4889 | 1.4889 | 66774.2059 | 65668.3581 | 3228844.5121 | 2466762.2296 | 10.5 | 28.45 | 395.5505 | 2137.1106 | 2137.1106 | 2361.3818 | 63.3456 | 13.4056 | 99.1395 | 24.8605
10.55 | 29.7088 | 406.5914 | 2130.1733 | 1.2454 | 32394.7026 | 28.2872 | 395.4868 | 9.08 | 94.3754 | 454.4424 | 50.172 | 836.8202 | 2801.7703 | 4.1129 | 0.42165 | 1.1604 | 0.46337 | 2083399.0947 | 4.3474 | 202.6604 | 1.4889 | 1.4889 | 66680.571 | 65501.6314 | 3221306.6794 | 2461778.1337 | 10.55 | 28.45 | 396.973 | 2156.9593 | 2156.9593 | 2361.3818 | 63.3456 | 13.4056 | 99.1395 | 24.8605
10.6 | 29.6139 | 408.0724 | 2149.983 | 1.2503 | 32534.7911 | 28.1913 | 396.901 | 9.0683 | 94.8294 | 459.1725 | 50.1015 | 839.8714 | 2797.2499 | 4.0557 | 0.42788 | 1.1473 | 0.469 | 2080022.3447 | 4.3487 | 202.6621 | 1.4889 | 1.4889 | 66586.6376 | 65334.6511 | 3213768.6567 | 2456796.1496 | 10.6 | 28.16 | 398.381 | 2176.8783 | 2176.8783 | 2400.9793 | 63.5677 | 13.4375 | 99.284 | 24.716
10.65 | 29.5192 | 409.5486 | 2169.8632 | 1.2551 | 32674.6536 | 28.0956 | 398.3105 | 9.0566 | 95.2828 | 463.9253 | 50.0312 | 842.8858 | 2792.7239 | 3.9985 | 0.43426 | 1.1341 | 0.47474 | 2076641.6301 | 4.35 | 202.6638 | 1.4889 | 1.4889 | 66492.4078 | 65167.4225 | 3206230.6982 | 2451816.4205 | 10.65 | 28.16 | 399.789 | 2196.8678 | 2196.8678 | 2400.9793 | 63.5677 | 13.4375 | 99.284 | 24.716
10.7 | 29.4248 | 411.0201 | 2189.8139 | 1.2599 | 32814.2898 | 28.0002 | 399.7151 | 9.0448 | 95.7356 | 468.7008 | 49.9609 | 845.8634 | 2788.1917 | 3.9413 | 0.4408 | 1.121 | 0.4806 | 2073254.5799 | 4.3512 | 202.665 | 1.4889 | 1.4889 | 66397.815 | 64999.9507 | 3198693.0597 | 2446839.0904 | 10.7 | 27.99 | 401.1885 | 2216.9272 | 2216.9272 | 2440.905 | 63.7836 | 13.4692 | 99.4272 | 24.5728
10.75 | 29.3297 | 412.4868 | 2209.8346 | 1.2647 | 32953.6994 | 27.9041 | 401.115 | 9.0329 | 96.1878 | 473.4989 | 49.8908 | 848.8041 | 2783.6064 | 3.8843 | 0.44752 | 1.1079 | 0.48656 | 2069830.3223 | 4.3522 | 202.6647 | 1.4889 | 1.4889 | 66256.0214 | 64832.2408 | 3191065.7827 | 2441864.2872 | 10.75 | 27.99 | 402.588 | 2237.0566 | 2237.0566 | 2440.905 | 63.7836 | 13.4692 | 99.4272 | 24.5728
10.8 | 29.2357 | 413.9488 | 2229.9253 | 1.2695 | 33092.8798 | 27.8091 | 402.5102 | 9.0211 | 96.6394 | 478.3196 | 49.8208 | 851.7078 | 2779.0557 | 3.8274 | 0.45441 | 1.0948 | 0.49265 | 2066433.6067 | 4.3533 | 202.6674 | 1.489 | 1.489 | 66265.3794 | 64664.298 | 3183490.2549 | 2436891.8477 | 10.8 | 27.84 | 403.98 | 2257.2556 | 2257.2556 | 2481.1561 | 63.9935 | 13.5007 | 99.5693 | 24.4307
10.85 | 29.1418 | 415.4061 | 2250.0855 | 1.2743 | 33231.8326 | 27.7142 | 403.9005 | 9.0093 | 97.0904 | 483.1628 | 49.7509 | 854.5746 | 2774.4914 | 3.7706 | 0.4615 | 1.0817 | 0.49887 | 2063025.527 | 4.354 | 202.6647 | 1.489 | 1.489 | 66103.2111 | 64496.1274 | 3175920.164 | 2431993.6051 | 10.85 | 27.84 | 405.372 | 2277.5242 | 2277.5242 | 2481.1561 | 63.9935 | 13.5007 | 99.5693 | 24.4307
10.9 | 29.0484 | 416.8586 | 2270.3152 | 1.2791 | 33370.5572 | 27.6198 | 405.2862 | 8.9975 | 97.5409 | 488.0286 | 49.6811 | 857.4044 | 2769.9319 | 3.7138 | 0.46877 | 1.0687 | 0.50522 | 2059623.9471 | 4.3546 | 202.6634 | 1.489 | 1.489 | 66002.6668 | 64327.734 | 3168348.6461 | 2427110.7959 | 10.9 | 27.6 | 406.752 | 2297.8618 | 2297.8618 | 2521.7295 | 64.1977 | 13.5321 | 99.7102 | 24.2898
10.95 | 28.955 | 418.3065 | 2290.614 | 1.2839 | 33509.0538 | 27.5254 | 406.6671 | 8.9856 | 97.9908 | 492.9169 | 49.6115 | 860.1972 | 2765.3513 | 3.6572 | 0.47625 | 1.0557 | 0.51171 | 2056202.8488 | 4.3556 | 202.663 | 1.489 | 1.489 | 65904.4851 | 64159.1229 | 3160774.6936 | 2422151.5757 | 10.95 | 27.6 | 408.132 | 2318.2684 | 2318.2684 | 2521.7295 | 64.1977 | 13.5321 | 99.7102 | 24.2898
11 | 28.8616 | 419.7497 | 2310.9818 | 1.2886 | 33647.3214 | 27.4311 | 408.0433 | 8.9736 | 98.44 | 497.8277 | 49.5419 | 862.953 | 2760.7567 | 3.6006 | 0.48393 | 1.0427 | 0.51833 | 2052769.8071 | 4.3567 | 202.663 | 1.489 | 1.489 | 65807.1408 | 63990.2991 | 3153197.2086 | 2417158.3904 | 11 | 27.43 | 409.5035 | 2338.7436 | 2338.7436 | 2562.6223 | 64.3962 | 13.5634 | 99.8499 | 24.1501
11.05 | 28.759 | 421.188 | 2331.4183 | 1.2933 | 33785.3592 | 27.3278 | 409.4147 | 8.9595 | 98.8887 | 502.7609 | 49.4725 | 866.1471 | 2756.1563 | 3.5441 | 0.49183 | 1.0297 | 0.52509 | 2049332.6754 | 4.3579 | 202.6629 | 1.489 | 1.489 | 65709.4807 | 63821.2676 | 3145619.5092 | 2412167.2158 | 11.05 | 27.43 | 410.875 | 2359.2873 | 2359.2873 | 2562.6223 | 64.3962 | 13.5634 | 99.8499 | 24.1501
11.1 | 28.6526 | 422.6211 | 2351.9231 | 1.2981 | 33923.167 | 27.2208 | 410.7807 | 8.9443 | 99.3365 | 507.7165 | 49.4032 | 869.5032 | 2751.5501 | 3.4878 | 0.49995 | 1.0168 | 0.532 | 2045891.5593 | 4.359 | 202.6628 | 1.489 | 1.489 | 65611.507 | 63652.0337 | 3138041.8458 | 2407178.1923 | 11.1 | 27.23 | 412.2365 | 2379.8991 | 2379.8991 | 2603.8315 | 64.5893 | 13.5945 | 99.9885 | 24.0115
11.15 | 28.5545 | 424.0489 | 2372.4962 | 1.3028 | 34060.7446 | 27.1219 | 412.1415 | 8.931 | 99.7837 | 512.6945 | 49.334 | 872.4243 | 2746.9384 | 3.4315 | 0.50832 | 1.0039 | 0.53906 | 2042446.5645 | 4.36 | 202.6626 | 1.489 | 1.489 | 65513.2218 | 63482.6025 | 3130464.4683 | 2402191.4606 | 11.15 | 27.23 | 413.598 | 2400.579 | 2400.579 | 2603.8315 | 64.5893 | 13.5945 | 99.9885 | 24.0115
11.2 | 28.4622 | 425.472 | 2393.1372 | 1.3075 | 34198.0915 | 27.0287 | 413.4976 | 8.919 | 100.2303 | 517.6949 | 49.2649 | 875.0337 | 2742.3212 | 3.3753 | 0.51694 | 0.991 | 0.54628 | 2038997.797 | 4.3611 | 202.6623 | 1.489 | 1.489 | 65414.6271 | 63312.9791 | 3122887.6255 | 2397207.1613 | 11.2 | 27.01 | 414.9485 | 2421.3265 | 2421.3265 | 2645.3543 | 64.7771 | 13.6255 | 100.1259 | 23.8741
11.25 | 28.3691 | 426.8905 | 2413.8458 | 1.3122 | 34335.2076 | 26.9347 | 414.8491 | 8.9068 | 100.6762 | 522.7175 | 49.1959 | 877.6061 | 2737.6417 | 3.3192 | 0.52581 | 0.97814 | 0.55366 | 2035506.9585 | 4.3618 | 202.661 | 1.4891 | 1.489 | 65311.4511 | 63143.1685 | 3115195.5135 | 2392225.4348 | 11.25 | 27.01 | 416.299 | 2442.1414 | 2442.1414 | 2645.3543 | 64.7771 | 13.6255 | 100.1259 | 23.8741
11.3 | 28.2761 | 428.3043 | 2434.622 | 1.3169 | 34472.0897 | 26.8407 | 416.1959 | 8.8945 | 101.1216 | 527.7625 | 49.1271 | 880.1412 | 2732.9465 | 3.2632 | 0.53497 | 0.9653 | 0.56121 | 2032005.4179 | 4.3623 | 202.6595 | 1.4891 | 1.4891 | 65207.1747 | 62973.1755 | 3107482.1718 | 2387246.153 | 11.3 | 26.87 | 417.6425 | 2463.0235 | 2463.0235 | 2687.1877 | 64.9598 | 13.6563 | 100.2622 | 23.7378
11.35 | 28.1843 | 429.7134 | 2455.4653 | 1.3215 | 34608.737 | 26.748 | 417.5379 | 8.8824 | 101.5663 | 532.8297 | 49.0583 | 882.639 | 2728.2926 | 3.2073 | 0.54442 | 0.95248 | 0.56894 | 2028531.6171 | 4.3632 | 202.6587 | 1.4891 | 1.4891 | 65106.079 | 62803.005 | 3099862.4789 | 2382269.4051 | 11.35 | 26.87 | 418.986 | 2483.9728 | 2483.9728 | 2687.1877 | 64.9598 | 13.6563 | 100.2622 | 23.7378
11.4 | 28.0928 | 431.118 | 2476.3756 | 1.3262 | 34745.1517 | 26.6557 | 418.8754 | 8.8703 | 102.0104 | 537.9191 | 48.9897 | 885.0997 | 2723.6348 | 3.1514 | 0.55417 | 0.93969 | 0.57685 | 2025056.0842 | 4.3639 | 202.6576 | 1.4891 | 1.4891 | 65004.0594 | 62632.662 | 3092241.375 | 2377309.4249 | 11.4 | 26.67 | 420.3195 | 2504.9888 | 2504.9888 | 2729.3289 | 65.1377 | 13.687 | 100.3973 | 23.6027
11.45 | 27.9993 | 432.5179 | 2497.3527 | 1.3309 | 34881.3334 | 26.5613 | 420.2082 | 8.8577 | 102.4539 | 543.0307 | 48.9212 | 887.6503 | 2718.9838 | 3.0957 | 0.56425 | 0.92692 | 0.58496 | 2021590.0597 | 4.3643 | 202.6556 | 1.4891 | 1.4891 | 64898.9777 | 62462.1512 | 3084619.0673 | 2372424.5352 | 11.45 | 26.67 | 421.653 | 2526.0715 | 2526.0715 | 2729.3289 | 65.1377 | 13.687 | 100.3973 | 23.6027
11.5 | 27.8943 | 433.9129 | 2518.3963 | 1.3355 | 35017.2826 | 26.4557 | 421.536 | 8.8422 | 102.8968 | 548.1645 | 48.8528 | 890.722 | 2714.3051 | 3.0401 | 0.57465 | 0.91417 | 0.59327 | 2018097.8223 | 4.3652 | 202.6548 | 1.4891 | 1.4891 | 64797.3751 | 62291.4777 | 3076992.7224 | 2367432.961 | 11.5 | 26.42 | 422.974 | 2547.2202 | 2547.2202 | 2771.7754 | 65.3107 | 13.7176 | 100.5314 | 23.4686
11.55 | 27.7898 | 435.3025 | 2539.5062 | 1.3401 | 35152.9979 | 26.3507 | 422.8586 | 8.8268 | 103.3388 | 553.3203 | 48.7846 | 893.7389 | 2709.6176 | 2.9845 | 0.58541 | 0.90144 | 0.60179 | 2014598.5829 | 4.3661 | 202.6541 | 1.4891 | 1.4891 | 64695.9246 | 62120.6463 | 3069365.7207 | 2362429.4862 | 11.55 | 26.42 | 424.295 | 2568.4349 | 2568.4349 | 2771.7754 | 65.3107 | 13.7176 | 100.5314 | 23.4686
11.6 | 27.6991 | 436.6873 | 2560.6821 | 1.3447 | 35288.4788 | 26.2592 | 424.1762 | 8.8146 | 103.7802 | 558.4983 | 48.7164 | 896.0529 | 2704.9243 | 2.9291 | 0.59654 | 0.88875 | 0.61051 | 2011095.2947 | 4.367 | 202.6534 | 1.4891 | 1.4891 | 64594.1399 | 61949.6622 | 3061738.8657 | 2357428.1728 | 11.6 | 26.21 | 425.6055 | 2589.7152 | 2589.7152 | 2814.5242 | 65.4791 | 13.7481 | 100.6643 | 23.3357
11.65 | 27.6088 | 438.0675 | 2581.9237 | 1.3494 | 35423.725 | 26.168 | 425.4893 | 8.8025 | 104.2209 | 563.6983 | 48.6484 | 898.3298 | 2700.2252 | 2.8737 | 0.60806 | 0.87607 | 0.61946 | 2007588.0573 | 4.3679 | 202.6526 | 1.4891 | 1.4891 | 64492.0227 | 61778.5301 | 3054112.3896 | 2352429.1529 | 11.65 | 26.21 | 426.916 | 2611.061 | 2611.061 | 2814.5242 | 65.4791 | 13.7481 | 100.6643 | 23.3357
11.7 | 27.5187 | 439.4432 | 2603.2309 | 1.3539 | 35558.7363 | 26.077 | 426.7979 | 8.7903 | 104.6611 | 568.9204 | 48.5805 | 900.5698 | 2695.5145 | 2.8185 | 0.62 | 0.86342 | 0.62864 | 2004072.882 | 4.3687 | 202.6516 | 1.4891 | 1.4891 | 64389.1128 | 61607.2547 | 3046474.3007 | 2347432.5577 | 11.7 | 26.11 | 428.2215 | 2632.4721 | 2632.4721 | 2857.5727 | 65.6431 | 13.7784 | 100.7962 | 23.2038
11.75 | 27.4269 | 440.8144 | 2624.6034 | 1.3585 | 35693.5121 | 25.9844 | 428.1018 | 8.7777 | 105.1007 | 574.1644 | 48.5127 | 902.7728 | 2690.705 | 2.7633 | 0.63237 | 0.85079 | 0.63806 | 2000491.1083 | 4.3688 | 202.6489 | 1.4891 | 1.4891 | 64278.7607 | 61435.8408 | 3038649.4086 | 2342438.4877 | 11.75 | 26.11 | 429.527 | 2653.9484 | 2653.9484 | 2857.5727 | 65.6431 | 13.7784 | 100.7962 | 23.2038
11.8 | 27.3258 | 442.1808 | 2646.041 | 1.3631 | 35828.0473 | 25.8827 | 429.4011 | 8.7627 | 105.5395 | 579.4304 | 48.445 | 905.4083 | 2685.8903 | 2.7082 | 0.64521 | 0.83818 | 0.64773 | 1996905.738 | 4.369 | 202.6462 | 1.4891 | 1.4891 | 64168.0918 | 61264.2931 | 3030826.4619 | 2337446.6123 | 11.8 | 25.84 | 430.819 | 2675.4894 | 2675.4894 | 2900.9182 | 65.8027 | 13.8086 | 100.9269 | 23.0731
11.85 | 27.2219 | 443.542 | 2667.5434 | 1.3677 | 35962.3419 | 25.7783 | 430.695 | 8.747 | 105.9776 | 584.7184 | 48.3775 | 908.2298 | 2681.142 | 2.6533 | 0.65855 | 0.8256 | 0.65766 | 1993364.9645 | 4.3696 | 202.6446 | 1.4892 | 1.4891 | 64062.5684 | 61092.6164 | 3023145.5835 | 2332457.0586 | 11.85 | 25.84 | 432.111 | 2697.0949 | 2697.0949 | 2900.9182 | 65.8027 | 13.8086 | 100.9269 | 23.0731
11.9 | 27.1251 | 444.898 | 2689.1103 | 1.3722 | 36096.399 | 25.6809 | 431.9839 | 8.733 | 106.415 | 590.0282 | 48.31 | 910.6778 | 2676.3869 | 2.5984 | 0.67241 | 0.81304 | 0.66786 | 1989819.6028 | 4.3701 | 202.643 | 1.4892 | 1.4892 | 63956.5937 | 60920.8157 | 3015463.106 | 2327470.3057 | 11.9 | 25.69 | 433.3955 | 2718.7647 | 2718.7647 | 2944.5581 | 65.9581 | 13.8387 | 101.0566 | 22.9434
11.95 | 27.036 | 446.2494 | 2710.7416 | 1.3768 | 36230.2183 | 25.5909 | 433.2681 | 8.7207 | 106.8517 | 595.3599 | 48.2427 | 912.7338 | 2671.6249 | 2.5436 | 0.68682 | 0.80051 | 0.67835 | 1986269.5152 | 4.3706 | 202.6413 | 1.4892 | 1.4892 | 63850.1428 | 60748.8958 | 3007778.5704 | 2322486.4689 | 11.95 | 25.69 | 434.68 | 2740.4987 | 2740.4987 | 2944.5581 | 65.9581 | 13.8387 | 101.0566 | 22.9434
12 | 26.9471 | 447.5964 | 2732.437 | 1.3813 | 36363.7996 | 25.5012 | 434.5479 | 8.7084 | 107.2877 | 600.7133 | 48.1755 | 914.753 | 2666.8565 | 2.4889 | 0.70182 | 0.788 | 0.68915 | 1982715.546 | 4.3711 | 202.6393 | 1.4892 | 1.4892 | 63742.8822 | 60576.8613 | 3000090.4384 | 2317512.4709 | 12 | 25.49 | 435.9545 | 2762.2964 | 2762.2964 | 2988.4897 | 66.1094 | 13.8687 | 101.1852 | 22.8148
12.05 | 26.8583 | 448.9389 | 2754.1963 | 1.3858 | 36497.1425 | 25.4116 | 435.8231 | 8.696 | 107.7232 | 606.0886 | 48.1084 | 916.7355 | 2662.0726 | 2.4343 | 0.71744 | 0.77551 | 0.70026 | 1979147.5432 | 4.3718 | 202.638 | 1.4892 | 1.4892 | 63637.1468 | 60404.7166 | 2992402.1669 | 2312490.2453 | 12.05 | 25.49 | 437.229 | 2784.1579 | 2784.1579 | 2988.4897 | 66.1094 | 13.8687 | 101.1852 | 22.8148
12.1 | 26.7689 | 450.2769 | 2776.0192 | 1.3903 | 36630.2461 | 25.3214 | 437.094 | 8.6835 | 108.1581 | 611.4856 | 48.0415 | 918.7289 | 2657.2825 | 2.3798 | 0.73373 | 0.76304 | 0.7117 | 1975575.3068 | 4.3724 | 202.6365 | 1.4892 | 1.4892 | 63531.0493 | 60232.4665 | 2984713.9259 | 2307470.0689 | 12.1 | 25.29 | 438.4935 | 2806.0825 | 2806.0825 | 3032.7105 | 66.2568 | 13.8986 | 101.3128 | 22.6872
12.15 | 26.6662 | 451.6101 | 2797.9056 | 1.3948 | 36763.1102 | 25.2182 | 438.3599 | 8.6677 | 108.5922 | 616.9044 | 47.9746 | 921.3363 | 2652.4864 | 2.3254 | 0.75073 | 0.7506 | 0.72347 | 1971998.9235 | 4.373 | 202.635 | 1.4892 | 1.4892 | 63424.5906 | 60060.1155 | 2977025.9165 | 2302452.0598 | 12.15 | 25.29 | 439.758 | 2828.0704 | 2828.0704 | 3032.7105 | 66.2568 | 13.8986 | 101.3128 | 22.6872
12.2 | 26.562 | 452.9382 | 2819.8551 | 1.3993 | 36895.7346 | 25.1136 | 439.6208 | 8.6514 | 109.0256 | 622.3448 | 47.9079 | 923.908 | 2647.5989 | 2.2711 | 0.76849 | 0.73819 | 0.7356 | 1968360.9557 | 4.373 | 202.6319 | 1.4892 | 1.4892 | 63311.1634 | 59887.6683 | 2969168.4122 | 2297436.334 | 12.2 | 25.15 | 441.0155 | 2850.1212 | 2850.1212 | 3077.218 | 66.4004 | 13.9283 | 101.4394 | 22.5606
12.25 | 26.4698 | 454.2613 | 2841.8675 | 1.4038 | 37028.1145 | 25.0207 | 440.8766 | 8.638 | 109.4582 | 627.8069 | 47.8413 | 925.8557 | 2642.6823 | 2.2169 | 0.78706 | 0.72579 | 0.74811 | 1964703.3 | 4.3729 | 202.6283 | 1.4892 | 1.4892 | 63195.5749 | 59715.1297 | 2961265.8783 | 2292422.5669 | 12.25 | 25.15 | 442.273 | 2872.2348 | 2872.2348 | 3077.218 | 66.4004 | 13.9283 | 101.4394 | 22.5606
12.3 | 26.3802 | 455.5798 | 2863.9426 | 1.4082 | 37160.2487 | 24.9304 | 442.128 | 8.6251 | 109.8902 | 633.2906 | 47.7749 | 927.6555 | 2637.7585 | 2.1628 | 0.8065 | 0.71342 | 0.76101 | 1961040.699 | 4.3726 | 202.6245 | 1.4892 | 1.4892 | 63079.5146 | 59542.5042 | 2953361.9464 | 2287410.7492 | 12.3 | 24.97 | 443.5215 | 2894.4109 | 2894.4109 | 3122.0097 | 66.5402 | 13.9579 | 101.5649 | 22.4351
12.35 | 26.2837 | 456.8938 | 2886.0802 | 1.4127 | 37292.1366 | 24.8333 | 443.3747 | 8.6105 | 110.3215 | 638.7959 | 47.7085 | 929.8401 | 2632.9044 | 2.1088 | 0.82689 | 0.70107 | 0.77433 | 1957424.8499 | 4.3729 | 202.6221 | 1.4892 | 1.4892 | 62968.9388 | 59369.7964 | 2945605.0037 | 2282400.9808 | 12.35 | 24.97 | 444.77 | 2916.6494 | 2916.6494 | 3122.0097 | 66.5402 | 13.9579 | 101.5649 | 22.4351
12.4 | 26.1815 | 458.2026 | 2908.28 | 1.4171 | 37423.7819 | 24.7307 | 444.6163 | 8.5945 | 110.752 | 644.3228 | 47.6423 | 932.2683 | 2628.0428 | 2.0549 | 0.84829 | 0.68874 | 0.78807 | 1953803.9153 | 4.3731 | 202.6196 | 1.4892 | 1.4892 | 62857.8523 | 59197.0108 | 2937845.5876 | 2277393.757 | 12.4 | 24.78 | 446.009 | 2938.9499 | 2938.9499 | 3167.083 | 66.6764 | 13.9875 | 101.6894 | 22.3106
12.45 | 26.0847 | 459.5064 | 2930.5417 | 1.4215 | 37555.184 | 24.6334 | 445.8529 | 8.5797 | 111.1817 | 649.8711 | 47.5762 | 934.4162 | 2623.1729 | 2.0011 | 0.87077 | 0.67644 | 0.80228 | 1950177.3137 | 4.3733 | 202.6169 | 1.4892 | 1.4892 | 62746.1795 | 59024.1521 | 2930081.9609 | 2272389.1704 | 12.45 | 24.78 | 447.248 | 2961.3123 | 2961.3123 | 3167.083 | 66.6764 | 13.9875 | 101.6894 | 22.3106
12.5 | 25.9976 | 460.8057 | 2952.8652 | 1.426 | 37686.3427 | 24.5454 | 447.0849 | 8.5672 | 111.6108 | 655.4409 | 47.5102 | 936.0709 | 2618.2889 | 1.9474 | 0.89442 | 0.66416 | 0.81696 | 1946538.4497 | 4.3737 | 202.6147 | 1.4892 | 1.4892 | 62635.5939 | 58851.225 | 2922317.6407 | 2267347.7032 | 12.5 | 24.49 | 448.4725 | 2983.7359 | 2983.7359 | 3212.4354 | 66.8092 | 14.0169 | 101.8129 | 22.1871
12.55 | 25.9093 | 462.1005 | 2975.2501 | 1.4304 | 37817.2571 | 24.4564 | 448.3125 | 8.5543 | 112.0392 | 661.0322 | 47.4443 | 937.7481 | 2613.3891 | 1.8938 | 0.91933 | 0.6519 | 0.83215 | 1942885.2384 | 4.3743 | 202.6131 | 1.4892 | 1.4892 | 62526.5236 | 58678.2336 | 2914552.7699 | 2262258.5883 | 12.55 | 24.49 | 449.697 | 3006.2207 | 3006.2207 | 3212.4354 | 66.8092 | 14.0169 | 101.8129 | 22.1871
12.6 | 25.808 | 463.3906 | 2997.6963 | 1.4348 | 37947.9266 | 24.3547 | 449.5353 | 8.5382 | 112.467 | 666.6448 | 47.3786 | 940.0342 | 2608.49 | 1.8403 | 0.94563 | 0.63967 | 0.84788 | 1939235.2996 | 4.3747 | 202.6108 | 1.4892 | 1.4892 | 62415.4941 | 58505.1824 | 2906787.4746 | 2257211.0586 | 12.6 | 24.37 | 450.9155 | 3028.7665 | 3028.7665 | 3258.0644 | 66.9385 | 14.0462 | 101.9354 | 22.0646
12.65 | 25.7049 | 464.6756 | 3020.2035 | 1.4391 | 38078.3511 | 24.2512 | 450.7531 | 8.5216 | 112.8939 | 672.2789 | 47.313 | 942.2847 | 2603.4916 | 1.7869 | 0.97341 | 0.62746 | 0.86418 | 1935518.4617 | 4.3743 | 202.6068 | 1.4892 | 1.4892 | 62296.7944 | 58332.0761 | 2898839.743 | 2252165.4009 | 12.65 | 24.37 | 452.134 | 3051.3732 | 3051.3732 | 3258.0644 | 66.9385 | 14.0462 | 101.9354 | 22.0646
12.7 | 29.5907 | 465.9556 | 3042.7715 | 1.4435 | 38208.5257 | -29.1899 | 451.9659 | -4.8538 | 113.32 | 677.9342 | 47.2475 | 943.9323 | 0 | 1.7336 | 1 | 0.61527 | 0.88106 | 0 | 0 | 0 | 0 | 0 | 0 | 58158.919 | 0 | 2247121.2131 | 12.7 | -29.17 | 450.6755 | 3073.907 | 3073.907 | 3303.9677 | 67.0646 | 14.0754 | 102.0569 | 21.9431
12.75 | 29.4566 | 464.4843 | 3065.3333 | 1.4394 | 38208.5257 | -29.0586 | 450.5097 | -4.8261 | 113.0782 | 683.5942 | 47.215 | 936.9509 | 0 | 1.7336 | 1 | 0.5828 | 0.92941 | 0 | 0 | 0 | 0 | 0 | 0 | 57986.2251 | 0 | 2233642.86 | 12.75 | -29.17 | 449.217 | 3096.3678 | 3096.3678 | 3303.9677 | 67.0646 | 14.0754 | 102.0569 | 21.9431
12.8 | 29.3118 | 463.02 | 3087.8226 | 1.4352 | 38208.5257 | -28.9168 | 449.0603 | -4.7958 | 112.8377 | 689.242 | 47.1826 | 929.4743 | 0 | 1.7336 | 1 | 0.5504 | 0.98316 | 0 | 0 | 0 | 0 | 0 | 0 | 57814.5007 | 0 | 2220142.3679 | 12.8 | -28.97 | 447.7685 | 3118.7563 | 3118.7563 | 3349.8715 | 67.1868 | 14.105 | 102.1768 | 21.8232
12.85 | 29.1684 | 461.5629 | 3110.2395 | 1.4311 | 38208.5257 | -28.7764 | 447.6179 | -4.7658 | 112.5988 | 694.878 | 47.1503 | 922.0703 | 0 | 1.7336 | 1 | 0.51808 | 1 | 0 |  |  | 0 | 0 | 0 | 57643.7384 | 0 | 0 | 12.85 | -28.97 | 446.32 | 3141.0723 | 3141.0723 | 3349.8715 | 67.1868 | 14.105 | 102.1768 | 21.8232
12.9 | 29.0228 | 460.1131 | 3132.5845 | 1.427 | 38208.5257 | -28.6339 | 446.1827 | -4.7352 | 112.3614 | 700.502 | 47.1503 | 915.2014 | 0 | 1.7336 | 1 | 0.51808 | 1 | 0 |  |  | 0 | 0 | 0 | 57473.9307 | 0 | 0 | 12.9 | -28.66 | 444.887 | 3163.3166 | 3163.3166 | 3395.5048 | 67.3045 | 14.1348 | 102.2943 | 21.7057
12.95 | 28.8821 | 458.6705 | 3154.8579 | 1.423 | 38208.5257 | -28.4962 | 444.7544 | -4.7057 | 112.1255 | 706.1141 | 47.1503 | 908.5659 | 0 | 1.7336 | 1 | 0.51808 | 1 | 0 |  |  | 0 | 0 | 0 | 57305.0704 | 0 | 0 | 12.95 | -28.66 | 443.454 | 3185.4893 | 3185.4893 | 3395.5048 | 67.3045 | 14.1348 | 102.2943 | 21.7057
13 | 28.7391 | 457.2349 | 3177.06 | 1.4189 | 38208.5257 | -28.3562 | 443.333 | -4.6756 | 111.8911 | 711.7145 | 47.1503 | 901.8176 | 0 | 1.7336 | 1 | 0.51808 | 1 | 0 |  |  | 0 | 0 | 0 | 57137.1502 | 0 | 0 | 13 | -28.39 | 442.0345 | 3207.591 | 3207.591 | 3440.8694 | 67.418 | 14.1648 | 102.4096 | 21.5904
13.05 | 28.5879 | 455.8068 | 3199.1913 | 1.4149 | 38208.5257 | -28.2082 | 441.9189 | -4.6435 | 111.6583 | 717.3033 | 47.1503 | 894.6844 | 0 | 1.7336 | 1 | 0.51808 | 1 | 0 |  |  | 0 | 0 | 0 | 56970.163 | 0 | 0 | 13.05 | -28.39 | 440.615 | 3229.6218 | 3229.6218 | 3440.8694 | 67.418 | 14.1648 | 102.4096 | 21.5904
13.1 | 28.4382 | 454.3863 | 3221.252 | 1.4108 | 38208.5257 | -28.0618 | 440.5121 | -4.6116 | 111.427 | 722.8804 | 47.1503 | 887.6218 | 0 | 1.7336 | 1 | 0.51808 | 1 | 0 |  |  | 0 | 0 | 0 | 56804.1013 | 0 | 0 | 13.1 | -28.05 | 439.2125 | 3251.5824 | 3251.5824 | 3485.9674 | 67.5274 | 14.1952 | 102.5227 | 21.4773
13.15 | 28.2999 | 452.973 | 3243.2426 | 1.4068 | 38208.5257 | -27.9265 | 439.1124 | -4.5825 | 111.1973 | 728.446 | 47.1503 | 881.0996 | 0 | 1.7336 | 1 | 0.51808 | 1 | 0 |  |  | 0 | 0 | 0 | 56638.9581 | 0 | 0 | 13.15 | -28.05 | 437.81 | 3273.4729 | 3273.4729 | 3485.9674 | 67.5274 | 14.1952 | 102.5227 | 21.4773
13.2 | 28.1655 | 451.5666 | 3265.1634 | 1.4029 | 38208.5257 | -27.7949 | 437.7194 | -4.5543 | 110.969 | 734.0001 | 47.1503 | 874.7575 | 0 | 1.7336 | 1 | 0.51808 | 1 | 0 |  |  | 0 | 0 | 0 | 56474.7263 | 0 | 0 | 13.2 | -27.76 | 436.422 | 3295.294 | 3295.294 | 3530.8006 | 67.6331 | 14.2257 | 102.6337 | 21.3663
13.25 | 28.0288 | 450.1669 | 3287.0147 | 1.3989 | 38208.5257 | -27.661 | 436.3329 | -4.5255 | 110.7421 | 739.5429 | 47.1503 | 868.3072 | 0 | 1.7336 | 1 | 0.51808 | 1 | 0 |  |  | 0 | 0 | 0 | 56311.3991 | 0 | 0 | 13.25 | -27.76 | 435.034 | 3317.0457 | 3317.0457 | 3530.8006 | 67.6331 | 14.2257 | 102.6337 | 21.3663
13.3 | 27.8845 | 448.7743 | 3308.7968 | 1.395 | 38208.5257 | -27.5199 | 434.9533 | -4.4948 | 110.5167 | 745.0744 | 47.1503 | 861.5007 | 0 | 1.7336 | 1 | 0.51808 | 1 | 0 |  |  | 0 | 0 | 0 | 56148.9696 | 0 | 0 | 13.3 | -27.52 | 433.658 | 3338.7286 | 3338.7286 | 3575.3711 | 67.735 | 14.2565 | 102.7426 | 21.2574
13.35 | 27.7417 | 447.3889 | 3330.5101 | 1.391 | 38208.5257 | -27.3801 | 433.5808 | -4.4644 | 110.2928 | 750.5946 | 47.1503 | 854.7607 | 0 | 1.7336 | 1 | 0.51808 | 1 | 0 |  |  | 0 | 0 | 0 | 55987.431 | 0 | 0 | 13.35 | -27.52 | 432.282 | 3360.3427 | 3360.3427 | 3575.3711 | 67.735 | 14.2565 | 102.7426 | 21.2574
13.4 | 27.609 | 446.0105 | 3352.155 | 1.3871 | 38208.5257 | -27.2502 | 432.2151 | -4.4364 | 110.0704 | 756.1037 | 47.1503 | 848.4975 | 0 | 1.7336 | 1 | 0.51808 | 1 | 0 |  |  | 0 | 0 | 0 | 55826.7765 | 0 | 0 | 13.4 | -27.26 | 430.919 | 3381.8887 | 3381.8887 | 3619.6809 | 67.8335 | 14.2876 | 102.8496 | 21.1504
13.45 | 27.4804 | 444.6386 | 3373.7317 | 1.3832 | 38208.5257 | -27.1244 | 430.8557 | -4.4094 | 109.8494 | 761.6017 | 47.1503 | 842.4336 | 0 | 1.7336 | 1 | 0.51808 | 1 | 0 |  |  | 0 | 0 | 0 | 55666.9993 | 0 | 0 | 13.45 | -27.26 | 429.556 | 3403.3665 | 3403.3665 | 3619.6809 | 67.8335 | 14.2876 | 102.8496 | 21.1504
13.5 | 27.3529 | 443.2732 | 3395.2407 | 1.3794 | 38208.5257 | -26.9996 | 429.5026 | -4.3826 | 109.6297 | 767.0886 | 47.1503 | 836.4202 | 0 | 1.7336 | 1 | 0.51808 | 1 | 0 |  |  | 0 | 0 | 0 | 55508.093 | 0 | 0 | 13.5 | -26.98 | 428.207 | 3424.7768 | 3424.7768 | 3663.7318 | 67.9287 | 14.3189 | 102.9547 | 21.0453
13.55 | 27.2265 | 441.9142 | 3416.6821 | 1.3755 | 38208.5257 | -26.8758 | 428.1557 | -4.356 | 109.4114 | 772.5646 | 47.1503 | 830.4569 | 0 | 1.7336 | 1 | 0.51808 | 1 | 0 |  |  | 0 | 0 | 0 | 55350.0512 | 0 | 0 | 13.55 | -26.98 | 426.858 | 3446.1197 | 3446.1197 | 3663.7318 | 67.9287 | 14.3189 | 102.9547 | 21.0453
13.6 | 27.1012 | 440.5614 | 3438.0563 | 1.3717 | 38208.5257 | -26.7531 | 426.8149 | -4.3297 | 109.1944 | 778.0298 | 47.1503 | 824.5432 | 0 | 1.7336 | 1 | 0.51808 | 1 | 0 |  |  | 0 | 0 | 0 | 55192.8674 | 0 | 0 | 13.6 | -26.75 | 425.5205 | 3467.3957 | 3467.3957 | 3707.5258 | 68.0206 | 14.3505 | 103.0579 | 20.9421
13.65 | 26.9706 | 439.2151 | 3459.3637 | 1.3678 | 38208.5257 | -26.6253 | 425.4803 | -4.302 | 108.9787 | 783.4841 | 47.1503 | 818.383 | 0 | 1.7336 | 1 | 0.51808 | 1 | 0 |  |  | 0 | 0 | 0 | 55036.5355 | 0 | 0 | 13.65 | -26.75 | 424.183 | 3488.6049 | 3488.6049 | 3707.5258 | 68.0206 | 14.3505 | 103.0579 | 20.9421
13.7 | 26.8365 | 437.8754 | 3480.6045 | 1.364 | 38208.5257 | -26.4941 | 424.1523 | -4.2733 | 108.7644 | 788.9277 | 47.1503 | 812.0541 | 0 | 1.7336 | 1 | 0.51808 | 1 | 0 |  |  | 0 | 0 | 0 | 54881.049 | 0 | 0 | 13.7 | -26.49 | 422.8585 | 3509.7478 | 3509.7478 | 3751.0648 | 68.1095 | 14.3823 | 103.1593 | 20.8407
13.75 | 26.7037 | 436.5425 | 3501.779 | 1.3602 | 38208.5257 | -26.3641 | 422.8309 | -4.2449 | 108.5516 | 794.3606 | 47.1503 | 805.786 | 0 | 1.7336 | 1 | 0.51808 | 1 | 0 |  |  | 0 | 0 | 0 | 54726.4017 | 0 | 0 | 13.75 | -26.49 | 421.534 | 3530.8245 | 3530.8245 | 3751.0648 | 68.1095 | 14.3823 | 103.1593 | 20.8407
13.8 | 26.5821 | 435.216 | 3522.8877 | 1.3565 | 38208.5257 | -26.2451 | 421.5156 | -4.2193 | 108.3401 | 799.7829 | 47.1503 | 800.0476 | 0 | 1.7336 | 1 | 0.51808 | 1 | 0 |  |  | 0 | 0 | 0 | 54572.5871 | 0 | 0 | 13.8 | -26.23 | 420.2225 | 3551.8356 | 3551.8356 | 3794.3507 | 68.1954 | 14.4144 | 103.259 | 20.741
13.85 | 26.4622 | 433.8956 | 3543.9307 | 1.3527 | 38208.5257 | -26.1277 | 420.2063 | -4.1941 | 108.1299 | 805.1946 | 47.1503 | 794.3898 | 0 | 1.7336 | 1 | 0.51808 | 1 | 0 |  |  | 0 | 0 | 0 | 54419.5993 | 0 | 0 | 13.85 | -26.23 | 418.911 | 3572.7812 | 3572.7812 | 3794.3507 | 68.1954 | 14.4144 | 103.259 | 20.741
13.9 | 26.3432 | 432.5811 | 3564.9084 | 1.349 | 38208.5257 | -26.0112 | 418.9028 | -4.169 | 107.9209 | 810.5959 | 47.1503 | 788.7785 | 0 | 1.7336 | 1 | 0.51808 | 1 | 0 |  |  | 0 | 0 | 0 | 54267.4322 | 0 | 0 | 13.9 | -26.02 | 417.61 | 3593.6617 | 3593.6617 | 3837.3856 | 68.2786 | 14.4468 | 103.3569 | 20.6431
13.95 | 26.2253 | 431.2727 | 3585.8211 | 1.3453 | 38208.5257 | -25.8958 | 417.6051 | -4.1441 | 107.7132 | 815.9867 | 47.1503 | 783.2133 | 0 | 1.7336 | 1 | 0.51808 | 1 | 0 |  |  | 0 | 0 | 0 | 54116.08 | 0 | 0 | 13.95 | -26.02 | 416.309 | 3614.4771 | 3614.4771 | 3837.3856 | 68.2786 | 14.4468 | 103.3569 | 20.6431
14 | 26.1083 | 429.9701 | 3606.669 | 1.3416 | 38208.5257 | -25.7812 | 416.3131 | -4.1195 | 107.5067 | 821.3672 | 47.1503 | 777.6938 | 0 | 1.7336 | 1 | 0.51808 | 1 | 0 |  |  | 0 | 0 | 0 | 53965.5367 | 0 | 0 | 14 | -25.77 | 415.0205 | 3635.2282 | 3635.2282 | 3880.1712 | 68.359 | 14.4795 | 103.4532 | 20.5468
14.05 | 25.9865 | 428.6735 | 3627.4525 | 1.3379 | 38208.5257 | -25.662 | 415.0269 | -4.0935 | 107.3015 | 826.7374 | 47.1503 | 771.9457 | 0 | 1.7336 | 1 | 0.51808 | 1 | 0 |  |  | 0 | 0 | 0 | 53815.7965 | 0 | 0 | 14.05 | -25.77 | 413.732 | 3655.9148 | 3655.9148 | 3880.1712 | 68.359 | 14.4795 | 103.4532 | 20.5468
14.1 | 25.8616 | 427.3832 | 3648.1718 | 1.3342 | 38208.5257 | -25.5398 | 413.7469 | -4.0668 | 107.0976 | 832.0974 | 47.1503 | 766.0527 | 0 | 1.7336 | 1 | 0.51808 | 1 | 0 |  |  | 0 | 0 | 0 | 53666.8537 | 0 | 0 | 14.1 | -25.48 | 412.458 | 3676.5377 | 3676.5377 | 3922.7094 | 68.4369 | 14.5124 | 103.5479 | 20.4521
14.15 | 25.7379 | 426.0991 | 3668.8273 | 1.3305 | 38208.5257 | -25.4188 | 412.4729 | -4.0403 | 106.895 | 837.4472 | 47.1503 | 760.2151 | 0 | 1.7336 | 1 | 0.51808 | 1 | 0 |  |  | 0 | 0 | 0 | 53518.7022 | 0 | 0 | 14.15 | -25.48 | 411.184 | 3697.0969 | 3697.0969 | 3922.7094 | 68.4369 | 14.5124 | 103.5479 | 20.4521
14.2 | 25.6236 | 424.821 | 3689.4192 | 1.3269 | 38208.5257 | -25.3069 | 411.2047 | -4.0161 | 106.6937 | 842.7869 | 47.1503 | 754.8211 | 0 | 1.7336 | 1 | 0.51808 | 1 | 0 |  |  | 0 | 0 | 0 | 53371.3364 | 0 | 0 | 14.2 | -25.31 | 409.9185 | 3717.5928 | 3717.5928 | 3965.0021 | 68.5123 | 14.5456 | 103.6411 | 20.3589
14.25 | 25.5116 | 423.5486 | 3709.9478 | 1.3233 | 38208.5257 | -25.1973 | 409.9421 | -3.9925 | 106.4936 | 848.1166 | 47.1503 | 749.5372 | 0 | 1.7336 | 1 | 0.51808 | 1 | 0 |  |  | 0 | 0 | 0 | 53224.7506 | 0 | 0 | 14.25 | -25.31 | 408.653 | 3738.0254 | 3738.0254 | 3965.0021 | 68.5123 | 14.5456 | 103.6411 | 20.3589
14.3 | 25.4005 | 422.2818 | 3730.4135 | 1.3196 | 38208.5257 | -25.0885 | 408.6849 | -3.969 | 106.2947 | 853.4363 | 47.1503 | 744.2961 | 0 | 1.7336 | 1 | 0.51808 | 1 | 0 |  |  | 0 | 0 | 0 | 53078.9394 | 0 | 0 | 14.3 | -25.09 | 407.3985 | 3758.3954 | 3758.3954 | 4007.0513 | 68.5853 | 14.579 | 103.7327 | 20.2673
14.35 | 25.2903 | 421.0206 | 3750.8164 | 1.316 | 38208.5257 | -24.9806 | 407.4332 | -3.9457 | 106.097 | 858.7461 | 47.1503 | 739.0975 | 0 | 1.7336 | 1 | 0.51808 | 1 | 0 |  |  | 0 | 0 | 0 | 52933.8971 | 0 | 0 | 14.35 | -25.09 | 406.144 | 3778.7026 | 3778.7026 | 4007.0513 | 68.5853 | 14.579 | 103.7327 | 20.2673
14.4 | 25.181 | 419.7649 | 3771.1569 | 1.3125 | 38208.5257 | -24.8736 | 406.1868 | -3.9226 | 105.9004 | 864.046 | 47.1503 | 733.9409 | 0 | 1.7336 | 1 | 0.51808 | 1 | 0 |  |  | 0 | 0 | 0 | 52789.6184 | 0 | 0 | 14.4 | -24.82 | 404.903 | 3798.9477 | 3798.9477 | 4048.8587 | 68.6561 | 14.6128 | 103.8229 | 20.1771
14.45 | 25.0726 | 418.5147 | 3791.4352 | 1.3089 | 38208.5257 | -24.7675 | 404.9457 | -3.8997 | 105.7049 | 869.3361 | 47.1503 | 728.826 | 0 | 1.7336 | 1 | 0.51808 | 1 | 0 |  |  | 0 | 0 | 0 | 52646.098 | 0 | 0 | 14.45 | -24.82 | 403.662 | 3819.1308 | 3819.1308 | 4048.8587 | 68.6561 | 14.6128 | 103.8229 | 20.1771
14.5 | 24.9651 | 417.27 | 3811.6515 | 1.3053 | 38208.5257 | -24.6622 | 403.71 | -3.877 | 105.5106 | 874.6165 | 47.1503 | 723.7524 | 0 | 1.7336 | 1 | 0.51808 | 1 | 0 |  |  | 0 | 0 | 0 | 52503.3304 | 0 | 0 | 14.5 | -24.67 | 402.4285 | 3839.2522 | 3839.2522 | 4090.4261 | 68.7246 | 14.6468 | 103.9116 | 20.0884
14.55 | 24.8585 | 416.0306 | 3831.8063 | 1.3018 | 38208.5257 | -24.5578 | 402.4794 | -3.8544 | 105.3174 | 879.8872 | 47.1503 | 718.7197 | 0 | 1.7336 | 1 | 0.51808 | 1 | 0 |  |  | 0 | 0 | 0 | 52361.3105 | 0 | 0 | 14.55 | -24.67 | 401.195 | 3859.312 | 3859.312 | 4090.4261 | 68.7246 | 14.6468 | 103.9116 | 20.0884
14.6 | 24.7484 | 414.7966 | 3851.8996 | 1.2983 | 38208.5257 | -24.4501 | 401.2542 | -3.8309 | 105.1254 | 885.1483 | 47.1503 | 713.5244 | 0 | 1.7336 | 1 | 0.51808 | 1 | 0 |  |  | 0 | 0 | 0 | 52220.0331 | 0 | 0 | 14.6 | -24.5 | 399.97 | 3879.3105 | 3879.3105 | 4131.7554 | 68.791 | 14.6811 | 103.9989 | 20.0011
14.65 | 24.6349 | 413.5684 | 3871.9318 | 1.2948 | 38208.5257 | -24.339 | 400.0344 | -3.8065 | 104.9346 | 890.3997 | 47.1503 | 708.1669 | 0 | 1.7336 | 1 | 0.51808 | 1 | 0 |  |  | 0 | 0 | 0 | 52079.4928 | 0 | 0 | 14.65 | -24.5 | 398.745 | 3899.2477 | 3899.2477 | 4131.7554 | 68.791 | 14.6811 | 103.9989 | 20.0011
14.7 | 24.5224 | 412.3458 | 3891.9031 | 1.2913 | 38208.5257 | -24.229 | 398.8202 | -3.7823 | 104.745 | 895.6417 | 47.1503 | 702.8586 | 0 | 1.7336 | 1 | 0.51808 | 1 | 0 |  |  | 0 | 0 | 0 | 51939.6845 | 0 | 0 | 14.7 | -24.26 | 397.532 | 3919.1244 | 3919.1244 | 4172.8482 | 68.8554 | 14.7157 | 104.0849 | 19.9151
14.75 | 24.4163 | 411.1288 | 3911.8139 | 1.2878 | 38208.5257 | -24.1251 | 397.6114 | -3.7597 | 104.5565 | 900.8743 | 47.1503 | 697.853 | 0 | 1.7336 | 1 | 0.51808 | 1 | 0 |  |  | 0 | 0 | 0 | 51800.6029 | 0 | 0 | 14.75 | -24.26 | 396.319 | 3938.9403 | 3938.9403 | 4172.8482 | 68.8554 | 14.7157 | 104.0849 | 19.9151
14.8 | 24.3141 | 409.9169 | 3931.6643 | 1.2843 | 38208.5257 | -24.0251 | 396.4076 | -3.738 | 104.3692 | 906.0974 | 47.1503 | 693.0311 | 0 | 1.7336 | 1 | 0.51808 | 1 | 0 |  |  | 0 | 0 | 0 | 51662.243 | 0 | 0 | 14.8 | -23.99 | 395.1195 | 3958.6963 | 3958.6963 | 4213.7066 | 68.9179 | 14.7505 | 104.1695 | 19.8305
14.85 | 24.2128 | 408.7102 | 3951.4547 | 1.2808 | 38208.5257 | -23.9258 | 395.2088 | -3.7165 | 104.1829 | 911.3112 | 47.1503 | 688.2476 | 0 | 1.7336 | 1 | 0.51808 | 1 | 0 |  |  | 0 | 0 | 0 | 51524.5998 | 0 | 0 | 14.85 | -23.99 | 393.92 | 3978.3923 | 3978.3923 | 4213.7066 | 68.9179 | 14.7505 | 104.1695 | 19.8305
14.9 | 24.1122 | 407.5086 | 3971.1853 | 1.2774 | 38208.5257 | -23.8274 | 394.0149 | -3.6952 | 103.9978 | 916.5157 | 47.1503 | 683.5022 | 0 | 1.7336 | 1 | 0.51808 | 1 | 0 |  |  | 0 | 0 | 0 | 51387.6683 | 0 | 0 | 14.9 | -23.86 | 392.727 | 3998.0286 | 3998.0286 | 4254.3321 | 68.9784 | 14.7857 | 104.2528 | 19.7472
14.95 | 24.0124 | 406.3121 | 3990.8563 | 1.274 | 38208.5257 | -23.7297 | 392.826 | -3.674 | 103.8136 | 921.711 | 47.1503 | 678.7944 | 0 | 1.7336 | 1 | 0.51808 | 1 | 0 |  |  | 0 | 0 | 0 | 51251.4438 | 0 | 0 | 14.95 | -23.86 | 391.534 | 4017.6053 | 4017.6053 | 4254.3321 | 68.9784 | 14.7857 | 104.2528 | 19.7472
15 | 23.9135 | 405.1205 | 4010.468 | 1.2706 | 38208.5257 | -23.6328 | 391.6419 | -3.653 | 103.6306 | 926.8971 | 47.1503 | 674.124 | 0 | 1.7336 | 1 | 0.51808 | 1 | 0 |  |  | 0 | 0 | 0 | 51115.9213 | 0 | 0 | 15 | -23.62 | 390.353 | 4037.123 | 4037.123 | 4294.7266 | 69.0371 | 14.8211 | 104.3349 | 19.6651
15.05 | 23.8153 | 403.934 | 4030.0206 | 1.2672 | 38208.5257 | -23.5367 | 390.4626 | -3.6322 | 103.4485 | 932.0741 | 47.1503 | 669.4906 | 0 | 1.7336 | 1 | 0.51808 | 1 | 0 |  |  | 0 | 0 | 0 | 50981.0961 | 0 | 0 | 15.05 | -23.62 | 389.172 | 4056.5816 | 4056.5816 | 4294.7266 | 69.0371 | 14.8211 | 104.3349 | 19.6651
15.1 | 23.7179 | 402.7523 | 4049.5143 | 1.2638 | 38208.5257 | -23.4413 | 389.2881 | -3.6115 | 103.2676 | 937.242 | 47.1503 | 664.8938 | 0 | 1.7336 | 1 | 0.51808 | 1 | 0 |  |  | 0 | 0 | 0 | 50846.9635 | 0 | 0 | 15.1 | -23.45 | 387.9995 | 4075.9816 | 4075.9816 | 4334.8917 | 69.0941 | 14.8568 | 104.4158 | 19.5842
15.15 | 23.6212 | 401.5756 | 4068.9495 | 1.2604 | 38208.5257 | -23.3467 | 388.1184 | -3.5909 | 103.0876 | 942.4008 | 47.1503 | 660.3333 | 0 | 1.7336 | 1 | 0.51808 | 1 | 0 |  |  | 0 | 0 | 0 | 50713.5188 | 0 | 0 | 15.15 | -23.45 | 386.827 | 4095.3229 | 4095.3229 | 4334.8917 | 69.0941 | 14.8568 | 104.4158 | 19.5842
15.2 | 23.5253 | 400.4037 | 4088.3262 | 1.257 | 38208.5257 | -23.2528 | 386.9534 | -3.5705 | 102.9087 | 947.5507 | 47.1503 | 655.8087 | 0 | 1.7336 | 1 | 0.51808 | 1 | 0 |  |  | 0 | 0 | 0 | 50580.7572 | 0 | 0 | 15.2 | -23.28 | 385.663 | 4114.6061 | 4114.6061 | 4374.8291 | 69.1493 | 14.8929 | 104.4954 | 19.5046
15.25 | 23.4302 | 399.2367 | 4107.6449 | 1.2537 | 38208.5257 | -23.1597 | 385.7931 | -3.5503 | 102.7308 | 952.6917 | 47.1503 | 651.3197 | 0 | 1.7336 | 1 | 0.51808 | 1 | 0 |  |  | 0 | 0 | 0 | 50448.6743 | 0 | 0 | 15.25 | -23.28 | 384.499 | 4133.831 | 4133.831 | 4374.8291 | 69.1493 | 14.8929 | 104.4954 | 19.5046
15.3 | 23.3358 | 398.0744 | 4126.9056 | 1.2503 | 38208.5257 | -23.0673 | 384.6374 | -3.5302 | 102.5539 | 957.8238 | 47.1503 | 646.866 | 0 | 1.7336 | 1 | 0.51808 | 1 | 0 |  |  | 0 | 0 | 0 | 50317.2654 | 0 | 0 | 15.3 | -23.04 | 383.347 | 4152.9984 | 4152.9984 | 4414.5404 | 69.2029 | 14.9292 | 104.5739 | 19.4261
15.35 | 23.2422 | 396.9168 | 4146.1087 | 1.247 | 38208.5257 | -22.9756 | 383.4863 | -3.5103 | 102.378 | 962.9471 | 47.1503 | 642.4472 | 0 | 1.7336 | 1 | 0.51808 | 1 | 0 |  |  | 0 | 0 | 0 | 50186.5261 | 0 | 0 | 15.35 | -23.04 | 382.195 | 4172.1081 | 4172.1081 | 4414.5404 | 69.2029 | 14.9292 | 104.5739 | 19.4261
15.4 | 23.1493 | 395.764 | 4165.2543 | 1.2437 | 38208.5257 | -22.8846 | 382.3397 | -3.4905 | 102.203 | 968.0616 | 47.1503 | 638.063 | 0 | 1.7336 | 1 | 0.51808 | 1 | 0 |  |  | 0 | 0 | 0 | 50056.4517 | 0 | 0 | 15.4 | -22.87 | 381.0515 | 4191.1607 | 4191.1607 | 4454.0274 | 69.255 | 14.9658 | 104.6513 | 19.3487
15.45 | 23.0571 | 394.6158 | 4184.3427 | 1.2404 | 38208.5257 | -22.7944 | 381.1977 | -3.4709 | 102.0291 | 973.1674 | 47.1503 | 633.713 | 0 | 1.7336 | 1 | 0.51808 | 1 | 0 |  |  | 0 | 0 | 0 | 49927.038 | 0 | 0 | 15.45 | -22.87 | 379.908 | 4210.1561 | 4210.1561 | 4454.0274 | 69.255 | 14.9658 | 104.6513 | 19.3487
15.5 | 22.9657 | 393.4723 | 4203.3742 | 1.2371 | 38208.5257 | -22.7049 | 380.0602 | -3.4514 | 101.8562 | 978.2646 | 47.1503 | 629.397 | 0 | 1.7336 | 1 | 0.51808 | 1 | 0 |  |  | 0 | 0 | 0 | 49798.2805 | 0 | 0 | 15.5 | -22.74 | 378.771 | 4229.0946 | 4229.0946 | 4493.2915 | 69.3055 | 15.0027 | 104.7275 | 19.2725
15.55 | 22.8749 | 392.3334 | 4222.3488 | 1.2338 | 38208.5257 | -22.616 | 378.9272 | -3.432 | 101.6842 | 983.3531 | 47.1503 | 625.1147 | 0 | 1.7336 | 1 | 0.51808 | 1 | 0 |  |  | 0 | 0 | 0 | 49670.1748 | 0 | 0 | 15.55 | -22.74 | 377.634 | 4247.9763 | 4247.9763 | 4493.2915 | 69.3055 | 15.0027 | 104.7275 | 19.2725
15.6 | 22.7849 | 391.199 | 4241.267 | 1.2306 | 38208.5257 | -22.5279 | 377.7986 | -3.4128 | 101.5132 | 988.433 | 47.1503 | 620.8656 | 0 | 1.7336 | 1 | 0.51808 | 1 | 0 |  |  | 0 | 0 | 0 | 49542.7167 | 0 | 0 | 15.6 | -22.51 | 376.5085 | 4266.8018 | 4266.8018 | 4532.3344 | 69.3545 | 15.0399 | 104.8026 | 19.1974
15.65 | 22.6956 | 390.0692 | 4260.1288 | 1.2273 | 38208.5257 | -22.4404 | 376.6743 | -3.3937 | 101.3431 | 993.5044 | 47.1503 | 616.6496 | 0 | 1.7336 | 1 | 0.51808 | 1 | 0 |  |  | 0 | 0 | 0 | 49415.9017 | 0 | 0 | 15.65 | -22.51 | 375.383 | 4285.5709 | 4285.5709 | 4532.3344 | 69.3545 | 15.0399 | 104.8026 | 19.1974
15.7 | 22.6069 | 388.9439 | 4278.9345 | 1.2241 | 38208.5257 | -22.3536 | 375.5545 | -3.3748 | 101.174 | 998.5673 | 47.1503 | 612.4662 | 0 | 1.7336 | 1 | 0.51808 | 1 | 0 |  |  | 0 | 0 | 0 | 49289.7258 | 0 | 0 | 15.7 | -22.36 | 374.265 | 4304.2842 | 4304.2842 | 4571.1577 | 69.4021 | 15.0775 | 104.8767 | 19.1233
15.75 | 22.519 | 387.823 | 4297.6843 | 1.2208 | 38208.5257 | -22.2675 | 374.4389 | -3.356 | 101.0058 | 1003.6218 | 47.1503 | 608.3153 | 0 | 1.7336 | 1 | 0.51808 | 1 | 0 |  |  | 0 | 0 | 0 | 49164.1847 | 0 | 0 | 15.75 | -22.36 | 373.147 | 4322.9415 | 4322.9415 | 4571.1577 | 69.4021 | 15.0775 | 104.8767 | 19.1233
15.8 | 22.4268 | 386.7066 | 4316.3784 | 1.2176 | 38208.5257 | -22.1773 | 373.3277 | -3.3361 | 100.8386 | 1008.6679 | 47.1503 | 603.965 | 0 | 1.7336 | 1 | 0.51808 | 1 | 0 |  |  | 0 | 0 | 0 | 49039.2742 | 0 | 0 | 15.8 | -22.16 | 372.039 | 4341.5435 | 4341.5435 | 4609.7629 | 69.4483 | 15.1153 | 104.9498 | 19.0502
15.85 | 22.3338 | 385.595 | 4335.0171 | 1.2144 | 38208.5257 | -22.0863 | 372.2211 | -3.3159 | 100.6724 | 1013.7057 | 47.1503 | 599.5729 | 0 | 1.7336 | 1 | 0.51808 | 1 | 0 |  |  | 0 | 0 | 0 | 48914.9902 | 0 | 0 | 15.85 | -22.16 | 370.931 | 4360.09 | 4360.09 | 4609.7629 | 69.4483 | 15.1153 | 104.9498 | 19.0502
15.9 | 22.2416 | 384.488 | 4353.6006 | 1.2112 | 38208.5257 | -21.996 | 371.119 | -3.2959 | 100.5072 | 1018.7352 | 47.1503 | 595.219 | 0 | 1.7336 | 1 | 0.51808 | 1 | 0 |  |  | 0 | 0 | 0 | 48791.3283 | 0 | 0 | 15.9 | -22.05 | 369.8285 | 4378.5814 | 4378.5814 | 4648.1517 | 69.4932 | 15.1535 | 105.0218 | 18.9782
15.95 | 22.158 | 383.3856 | 4372.1291 | 1.208 | 38208.5257 | -21.9142 | 370.0213 | -3.2781 | 100.343 | 1023.7564 | 47.1503 | 591.2766 | 0 | 1.7336 | 1 | 0.51808 | 1 | 0 |  |  | 0 | 0 | 0 | 48668.2846 | 0 | 0 | 15.95 | -22.05 | 368.726 | 4397.0177 | 4397.0177 | 4648.1517 | 69.4932 | 15.1535 | 105.0218 | 18.9782
16 | 22.0799 | 382.2872 | 4390.6028 | 1.2048 | 38208.5257 | -21.8376 | 368.9275 | -3.2617 | 100.1796 | 1028.7695 | 47.1503 | 587.5881 | 0 | 1.7336 | 1 | 0.51808 | 1 | 0 |  |  | 0 | 0 | 0 | 48545.855 | 0 | 0 | 16 | -21.86 | 367.633 | 4415.3994 | 4415.3994 | 4686.3256 | 69.5368 | 15.1919 | 105.0929 | 18.9071
16.05 | 22.0022 | 381.1927 | 4409.0219 | 1.2017 | 38208.5257 | -21.7615 | 367.8375 | -3.2454 | 100.017 | 1033.7744 | 47.1503 | 583.9238 | 0 | 1.7336 | 1 | 0.51808 | 1 | 0 |  |  | 0 | 0 | 0 | 48424.0355 | 0 | 0 | 16.05 | -21.86 | 366.54 | 4433.7264 | 4433.7264 | 4686.3256 | 69.5368 | 15.1919 | 105.0929 | 18.9071
16.1 | 21.9222 | 380.1021 | 4427.3866 | 1.1985 | 38208.5257 | -21.6832 | 366.7513 | -3.2284 | 99.8553 | 1038.7712 | 47.1503 | 580.1482 | 0 | 1.7336 | 1 | 0.51808 | 1 | 0 |  |  | 0 | 0 | 0 | 48302.8225 | 0 | 0 | 16.1 | -21.67 | 365.4565 | 4451.9992 | 4451.9992 | 4724.2862 | 69.5791 | 15.2307 | 105.1629 | 18.8371
16.15 | 21.8395 | 379.0157 | 4445.6971 | 1.1954 | 38208.5257 | -21.6022 | 365.6692 | -3.2107 | 99.6944 | 1043.7599 | 47.1503 | 576.2457 | 0 | 1.7336 | 1 | 0.51808 | 1 | 0 |  |  | 0 | 0 | 0 | 48182.2119 | 0 | 0 | 16.15 | -21.67 | 364.373 | 4470.2179 | 4470.2179 | 4724.2862 | 69.5791 | 15.2307 | 105.1629 | 18.8371
16.2 | 21.7574 | 377.9335 | 4463.9536 | 1.1923 | 38208.5257 | -21.5219 | 364.591 | -3.1931 | 99.5344 | 1048.7406 | 47.1503 | 572.373 | 0 | 1.7336 | 1 | 0.51808 | 1 | 0 |  |  | 0 | 0 | 0 | 48062.2 | 0 | 0 | 16.2 | -21.51 | 363.2975 | 4488.3827 | 4488.3827 | 4762.0348 | 69.6202 | 15.2698 | 105.2321 | 18.7679
16.25 | 21.6744 | 376.8554 | 4482.1563 | 1.1891 | 38208.5257 | -21.4406 | 363.5169 | -3.1752 | 99.3753 | 1053.7134 | 47.1503 | 568.4526 | 0 | 1.7336 | 1 | 0.51808 | 1 | 0 |  |  | 0 | 0 | 0 | 47942.7829 | 0 | 0 | 16.25 | -21.51 | 362.222 | 4506.4938 | 4506.4938 | 4762.0348 | 69.6202 | 15.2698 | 105.2321 | 18.7679
16.3 | 21.5878 | 375.7817 | 4500.3054 | 1.186 | 38208.5257 | -21.3558 | 362.447 | -3.1563 | 99.2171 | 1058.6782 | 47.1503 | 564.3615 | 0 | 1.7336 | 1 | 0.51808 | 1 | 0 |  |  | 0 | 0 | 0 | 47823.9568 | 0 | 0 | 16.3 | -21.35 | 361.1545 | 4524.5516 | 4524.5516 | 4799.573 | 69.6601 | 15.3092 | 105.3003 | 18.6997
16.35 | 21.5019 | 374.7123 | 4518.4011 | 1.1829 | 38208.5257 | -21.2717 | 361.3813 | -3.1376 | 99.0599 | 1063.6351 | 47.1503 | 560.3054 | 0 | 1.7336 | 1 | 0.51808 | 1 | 0 |  |  | 0 | 0 | 0 | 47705.7178 | 0 | 0 | 16.35 | -21.35 | 360.087 | 4542.5559 | 4542.5559 | 4799.573 | 69.6601 | 15.3092 | 105.3003 | 18.6997
16.4 | 21.417 | 373.6472 | 4536.4436 | 1.1799 | 38208.5257 | -21.1886 | 360.3198 | -3.119 | 98.9035 | 1068.5842 | 47.1503 | 556.2968 | 0 | 1.7336 | 1 | 0.51808 | 1 | 0 |  |  | 0 | 0 | 0 | 47588.062 | 0 | 0 | 16.4 | -21.22 | 359.026 | 4560.5072 | 4560.5072 | 4836.9022 | 69.6989 | 15.349 | 105.3676 | 18.6324
16.45 | 21.3382 | 372.5863 | 4554.4331 | 1.1768 | 38208.5257 | -21.1115 | 359.2622 | -3.1021 | 98.7481 | 1073.5255 | 47.1503 | 552.578 | 0 | 1.7336 | 1 | 0.51808 | 1 | 0 |  |  | 0 | 0 | 0 | 47470.9857 | 0 | 0 | 16.45 | -21.22 | 357.965 | 4578.4055 | 4578.4055 | 4836.9022 | 69.6989 | 15.349 | 105.3676 | 18.6324
16.5 | 21.26 | 371.5293 | 4572.3699 | 1.1737 | 38208.5257 | -21.0349 | 358.2085 | -3.0853 | 98.5935 | 1078.459 | 47.1503 | 548.8872 | 0 | 1.7336 | 1 | 0.51808 | 1 | 0 |  |  | 0 | 0 | 0 | 47354.4852 | 0 | 0 | 16.5 | -21.03 | 356.9135 | 4596.2511 | 4596.2511 | 4874.024 | 69.7365 | 15.3891 | 105.434 | 18.566
16.55 | 21.1824 | 370.4763 | 4590.254 | 1.1707 | 38208.5257 | -20.9589 | 357.1587 | -3.0686 | 98.4398 | 1083.3848 | 47.1503 | 545.2242 | 0 | 1.7336 | 1 | 0.51808 | 1 | 0 |  |  | 0 | 0 | 0 | 47238.5569 | 0 | 0 | 16.55 | -21.03 | 355.862 | 4614.0442 | 4614.0442 | 4874.024 | 69.7365 | 15.3891 | 105.434 | 18.566
16.6 | 21.1011 | 369.4273 | 4608.0858 | 1.1676 | 38208.5257 | -20.8794 | 356.1127 | -3.0509 | 98.2869 | 1088.303 | 47.1503 | 541.3854 | 0 | 1.7336 | 1 | 0.51808 | 1 | 0 |  |  | 0 | 0 | 0 | 47123.1972 | 0 | 0 | 16.6 | -20.84 | 354.82 | 4631.7852 | 4631.7852 | 4910.9398 | 69.7731 | 15.4295 | 105.4995 | 18.5005
16.65 | 21.0193 | 368.3825 | 4625.8654 | 1.1646 | 38208.5257 | -20.7993 | 355.0707 | -3.033 | 98.1349 | 1093.2135 | 47.1503 | 537.5224 | 0 | 1.7336 | 1 | 0.51808 | 1 | 0 |  |  | 0 | 0 | 0 | 47008.4023 | 0 | 0 | 16.65 | -20.84 | 353.778 | 4649.4741 | 4649.4741 | 4910.9398 | 69.7731 | 15.4295 | 105.4995 | 18.5005
16.7 | 20.9382 | 367.3417 | 4643.5929 | 1.1616 | 38208.5257 | -20.7199 | 354.0327 | -3.0153 | 97.9838 | 1098.1165 | 47.1503 | 533.692 | 0 | 1.7336 | 1 | 0.51808 | 1 | 0 |  |  | 0 | 0 | 0 | 46894.1688 | 0 | 0 | 16.7 | -20.76 | 352.74 | 4667.1111 | 4667.1111 | 4947.6511 | 69.8086 | 15.4702 | 105.5642 | 18.4358
16.75 | 20.8603 | 366.3051 | 4661.2687 | 1.1586 | 38208.5257 | -20.6437 | 352.9986 | -2.9984 | 97.8335 | 1103.0119 | 47.1503 | 530.0145 | 0 | 1.7336 | 1 | 0.51808 | 1 | 0 |  |  | 0 | 0 | 0 | 46780.493 | 0 | 0 | 16.75 | -20.76 | 351.702 | 4684.6962 | 4684.6962 | 4947.6511 | 69.8086 | 15.4702 | 105.5642 | 18.4358
16.8 | 20.7858 | 365.2722 | 4678.8929 | 1.1556 | 38208.5257 | -20.5707 | 351.9682 | -2.9823 | 97.6841 | 1107.8999 | 47.1503 | 526.4953 | 0 | 1.7336 | 1 | 0.51808 | 1 | 0 |  |  | 0 | 0 | 0 | 46667.3713 | 0 | 0 | 16.8 | -20.54 | 350.675 | 4702.23 | 4702.23 | 4984.1593 | 69.8432 | 15.5113 | 105.628 | 18.372
16.85 | 20.7118 | 364.2432 | 4696.4656 | 1.1526 | 38208.5257 | -20.4982 | 350.9415 | -2.9664 | 97.5355 | 1112.7804 | 47.1503 | 523.0024 | 0 | 1.7336 | 1 | 0.51808 | 1 | 0 |  |  | 0 | 0 | 0 | 46554.8004 | 0 | 0 | 16.85 | -20.54 | 349.648 | 4719.7124 | 4719.7124 | 4984.1593 | 69.8432 | 15.5113 | 105.628 | 18.372
16.9 | 20.6376 | 363.2178 | 4713.9871 | 1.1496 | 38208.5257 | -20.4256 | 349.9183 | -2.9504 | 97.3877 | 1117.6534 | 47.1503 | 519.5013 | 0 | 1.7336 | 1 | 0.51808 | 1 | 0 |  |  | 0 | 0 | 0 | 46442.7767 | 0 | 0 | 16.9 | -20.45 | 348.6255 | 4737.1437 | 4737.1437 | 5020.466 | 69.8767 | 15.5527 | 105.6911 | 18.3089
16.95 | 20.5597 | 362.1964 | 4731.4575 | 1.1466 | 38208.5257 | -20.3493 | 348.8989 | -2.9333 | 97.2407 | 1122.5191 | 47.1503 | 515.82 | 0 | 1.7336 | 1 | 0.51808 | 1 | 0 |  |  | 0 | 0 | 0 | 46331.297 | 0 | 0 | 16.95 | -20.45 | 347.603 | 4754.5238 | 4754.5238 | 5020.466 | 69.8767 | 15.5527 | 105.6911 | 18.3089
17 | 20.4824 | 361.1789 | 4748.877 | 1.1437 | 38208.5257 | -20.2737 | 347.8833 | -2.9163 | 97.0945 | 1127.3775 | 47.1503 | 512.1693 | 0 | 1.7336 | 1 | 0.51808 | 1 | 0 |  |  | 0 | 0 | 0 | 46220.3577 | 0 | 0 | 17 | -20.24 | 346.591 | 4771.8534 | 4771.8534 | 5056.5723 | 69.9092 | 15.5945 | 105.7533 | 18.2467
17.05 | 20.4057 | 360.1652 | 4766.2459 | 1.1407 | 38208.5257 | -20.1987 | 346.8715 | -2.8995 | 96.9492 | 1132.2286 | 47.1503 | 508.5489 | 0 | 1.7336 | 1 | 0.51808 | 1 | 0 |  |  | 0 | 0 | 0 | 46109.9555 | 0 | 0 | 17.05 | -20.24 | 345.579 | 4789.1323 | 4789.1323 | 5056.5723 | 69.9092 | 15.5945 | 105.7533 | 18.2467
17.1 | 20.326 | 359.1556 | 4783.5642 | 1.1378 | 38208.5257 | -20.1206 | 345.8635 | -2.8818 | 96.8048 | 1137.0724 | 47.1503 | 504.7811 | 0 | 1.7336 | 1 | 0.51808 | 1 | 0 |  |  | 0 | 0 | 0 | 46000.087 | 0 | 0 | 17.1 | -20.15 | 344.5715 | 4806.3609 | 4806.3609 | 5092.4799 | 69.9408 | 15.6366 | 105.8148 | 18.1852
17.15 | 20.2458 | 358.15 | 4800.8323 | 1.1348 | 38208.5257 | -20.0422 | 344.8594 | -2.8639 | 96.6612 | 1141.9091 | 47.1503 | 500.9921 | 0 | 1.7336 | 1 | 0.51808 | 1 | 0 |  |  | 0 | 0 | 0 | 45890.7487 | 0 | 0 | 17.15 | -20.15 | 343.564 | 4823.5391 | 4823.5391 | 5092.4799 | 69.9408 | 15.6366 | 105.8148 | 18.1852
17.2 | 20.1663 | 357.1484 | 4818.0502 | 1.1319 | 38208.5257 | -19.9645 | 343.8592 | -2.8462 | 96.5186 | 1146.7386 | 47.1503 | 497.2373 | 0 | 1.7336 | 1 | 0.51808 | 1 | 0 |  |  | 0 | 0 | 0 | 45781.9374 | 0 | 0 | 17.2 | -19.98 | 342.565 | 4840.6673 | 4840.6673 | 5128.1901 | 69.9716 | 15.679 | 105.8755 | 18.1245
17.25 | 20.0892 | 356.1509 | 4835.2183 | 1.129 | 38208.5257 | -19.889 | 342.8629 | -2.8291 | 96.3768 | 1151.561 | 47.1503 | 493.5932 | 0 | 1.7336 | 1 | 0.51808 | 1 | 0 |  |  | 0 | 0 | 0 | 45673.6495 | 0 | 0 | 17.25 | -19.98 | 341.566 | 4857.7456 | 4857.7456 | 5128.1901 | 69.9716 | 15.679 | 105.8755 | 18.1245
17.3 | 20.0158 | 355.1571 | 4852.3366 | 1.1261 | 38208.5257 | -19.8172 | 341.8702 | -2.813 | 96.2358 | 1156.3763 | 47.1503 | 490.1273 | 0 | 1.7336 | 1 | 0.51808 | 1 | 0 |  |  | 0 | 0 | 0 | 45565.8819 | 0 | 0 | 17.3 | -19.82 | 340.575 | 4874.7744 | 4874.7744 | 5163.7044 | 70.0014 | 15.7218 | 105.9354 | 18.0646
17.35 | 19.943 | 354.167 | 4869.4054 | 1.1232 | 38208.5257 | -19.7459 | 340.8811 | -2.7969 | 96.0957 | 1161.1846 | 47.1503 | 486.6897 | 0 | 1.7336 | 1 | 0.51808 | 1 | 0 |  |  | 0 | 0 | 0 | 45458.6313 | 0 | 0 | 17.35 | -19.82 | 339.584 | 4891.7536 | 4891.7536 | 5163.7044 | 70.0014 | 15.7218 | 105.9354 | 18.0646
17.4 | 19.8709 | 353.1807 | 4886.4248 | 1.1203 | 38208.5257 | -19.6753 | 339.8955 | -2.7811 | 95.9563 | 1165.9859 | 47.1503 | 483.2802 | 0 | 1.7336 | 1 | 0.51808 | 1 | 0 |  |  | 0 | 0 | 0 | 45351.8945 | 0 | 0 | 17.4 | -19.68 | 338.6 | 4908.6836 | 4908.6836 | 5199.0241 | 70.0303 | 15.765 | 105.9946 | 18.0054
17.45 | 19.7993 | 352.198 | 4903.395 | 1.1175 | 38208.5257 | -19.6052 | 338.9135 | -2.7653 | 95.8178 | 1170.7802 | 47.1503 | 479.8985 | 0 | 1.7336 | 1 | 0.51808 | 1 | 0 |  |  | 0 | 0 | 0 | 45245.6684 | 0 | 0 | 17.45 | -19.68 | 337.616 | 4925.5644 | 4925.5644 | 5199.0241 | 70.0303 | 15.765 | 105.9946 | 18.0054
17.5 | 19.7283 | 351.2189 | 4920.3162 | 1.1146 | 38208.5257 | -19.5357 | 337.935 | -2.7497 | 95.68 | 1175.5676 | 47.1503 | 476.5442 | 0 | 1.7336 | 1 | 0.51808 | 1 | 0 |  |  | 0 | 0 | 0 | 45139.9497 | 0 | 0 | 17.5 | -19.57 | 336.6375 | 4942.3962 | 4942.3962 | 5234.1508 | 70.0585 | 15.8085 | 106.0531 | 17.9469
17.55 | 19.6578 | 350.2434 | 4937.1885 | 1.1118 | 38208.5257 | -19.4668 | 336.9599 | -2.7341 | 95.543 | 1180.3482 | 47.1503 | 473.2171 | 0 | 1.7336 | 1 | 0.51808 | 1 | 0 |  |  | 0 | 0 | 0 | 45034.7354 | 0 | 0 | 17.55 | -19.57 | 335.659 | 4959.1792 | 4959.1792 | 5234.1508 | 70.0585 | 15.8085 | 106.0531 | 17.9469
17.6 | 19.5863 | 349.2714 | 4954.0122 | 1.1089 | 38208.5257 | -19.3968 | 335.9882 | -2.7183 | 95.4068 | 1185.122 | 47.1503 | 469.8383 | 0 | 1.7336 | 1 | 0.51808 | 1 | 0 |  |  | 0 | 0 | 0 | 44930.0224 | 0 | 0 | 17.6 | -19.39 | 334.6895 | 4975.9137 | 4975.9137 | 5269.0857 | 70.0858 | 15.8524 | 106.1109 | 17.8891
17.65 | 19.5127 | 348.3032 | 4970.7874 | 1.1061 | 38208.5257 | -19.3248 | 335.0202 | -2.7018 | 95.2713 | 1189.8889 | 47.1503 | 466.3593 | 0 | 1.7336 | 1 | 0.51808 | 1 | 0 |  |  | 0 | 0 | 0 | 44825.8077 | 0 | 0 | 17.65 | -19.39 | 333.72 | 4992.5997 | 4992.5997 | 5269.0857 | 70.0858 | 15.8524 | 106.1109 | 17.8891
17.7 | 19.4397 | 347.3387 | 4987.5143 | 1.1033 | 38208.5257 | -19.2534 | 334.0557 | -2.6855 | 95.1368 | 1194.6491 | 47.1503 | 462.9109 | 0 | 1.7336 | 1 | 0.51808 | 1 | 0 |  |  | 0 | 0 | 0 | 44722.088 | 0 | 0 | 17.7 | -19.29 | 332.7555 | 5009.2374 | 5009.2374 | 5303.8301 | 70.1123 | 15.8966 | 106.168 | 17.832
17.75 | 19.3674 | 346.378 | 5004.193 | 1.1005 | 38208.5257 | -19.1826 | 333.0948 | -2.6693 | 95.003 | 1199.4026 | 47.1503 | 459.4929 | 0 | 1.7336 | 1 | 0.51808 | 1 | 0 |  |  | 0 | 0 | 0 | 44618.8604 | 0 | 0 | 17.75 | -19.29 | 331.791 | 5025.827 | 5025.827 | 5303.8301 | 70.1123 | 15.8966 | 106.168 | 17.832
17.8 | 19.2992 | 345.4208 | 5020.8238 | 1.0977 | 38208.5257 | -19.1159 | 332.1373 | -2.6542 | 94.87 | 1204.1494 | 47.1503 | 456.271 | 0 | 1.7336 | 1 | 0.51808 | 1 | 0 |  |  | 0 | 0 | 0 | 44516.1218 | 0 | 0 | 17.8 | -19.08 | 330.837 | 5042.3689 | 5042.3689 | 5338.3854 | 70.138 | 15.9412 | 106.2244 | 17.7756
17.85 | 19.2323 | 344.467 | 5037.4068 | 1.0949 | 38208.5257 | -19.0503 | 331.1831 | -2.6394 | 94.7377 | 1208.8896 | 47.1503 | 453.1084 | 0 | 1.7336 | 1 | 0.51808 | 1 | 0 |  |  | 0 | 0 | 0 | 44413.8693 | 0 | 0 | 17.85 | -19.08 | 329.883 | 5058.863 | 5058.863 | 5338.3854 | 70.138 | 15.9412 | 106.2244 | 17.7756
17.9 | 19.1659 | 343.5166 | 5053.9422 | 1.0921 | 38208.5257 | -18.9853 | 330.2322 | -2.6247 | 94.6062 | 1213.6232 | 47.1503 | 449.971 | 0 | 1.7336 | 1 | 0.51808 | 1 | 0 |  |  | 0 | 0 | 0 | 44312.0999 | 0 | 0 | 17.9 | -18.94 | 328.936 | 5075.3098 | 5075.3098 | 5372.753 | 70.163 | 15.9862 | 106.2801 | 17.7199
17.95 | 19.1 | 342.5696 | 5070.4301 | 1.0893 | 38208.5257 | -18.9208 | 329.2845 | -2.6101 | 94.4755 | 1218.3502 | 47.1503 | 446.8587 | 0 | 1.7336 | 1 | 0.51808 | 1 | 0 |  |  | 0 | 0 | 0 | 44210.8107 | 0 | 0 | 17.95 | -18.94 | 327.989 | 5091.7093 | 5091.7093 | 5372.753 | 70.163 | 15.9862 | 106.2801 | 17.7199
18 | 19.0347 | 341.6259 | 5086.8707 | 1.0866 | 38208.5257 | -18.8568 | 328.3401 | -2.5956 | 94.3454 | 1223.0708 | 47.1503 | 443.771 | 0 | 1.7336 | 1 | 0.51808 | 1 | 0 |  |  | 0 | 0 | 0 | 44109.9988 | 0 | 0 | 18 | -18.91 | 327.0435 | 5108.0614 | 5108.0614 | 5406.934 | 70.1872 | 16.0315 | 106.3352 | 17.6648
18.05 | 18.9698 | 340.6855 | 5103.2642 | 1.0838 | 38208.5257 | -18.7934 | 327.3988 | -2.5813 | 94.2161 | 1227.7848 | 47.1503 | 440.7078 | 0 | 1.7336 | 1 | 0.51808 | 1 | 0 |  |  | 0 | 0 | 0 | 44009.6615 | 0 | 0 | 18.05 | -18.91 | 326.098 | 5124.3663 | 5124.3663 | 5406.934 | 70.1872 | 16.0315 | 106.3352 | 17.6648
18.1 | 18.9055 | 339.7485 | 5119.6106 | 1.0811 | 38208.5257 | -18.7304 | 326.4607 | -2.567 | 94.0874 | 1232.4924 | 47.1503 | 437.6689 | 0 | 1.7336 | 1 | 0.51808 | 1 | 0 |  |  | 0 | 0 | 0 | 43909.7958 | 0 | 0 | 18.1 | -18.77 | 325.1595 | 5140.6243 | 5140.6243 | 5440.9298 | 70.2107 | 16.0772 | 106.3897 | 17.6103
18.15 | 18.8417 | 338.8146 | 5135.9103 | 1.0783 | 38208.5257 | -18.6679 | 325.5257 | -2.5529 | 93.9595 | 1237.1935 | 47.1503 | 434.654 | 0 | 1.7336 | 1 | 0.51808 | 1 | 0 |  |  | 0 | 0 | 0 | 43810.399 | 0 | 0 | 18.15 | -18.77 | 324.221 | 5156.8354 | 5156.8354 | 5440.9298 | 70.2107 | 16.0772 | 106.3897 | 17.6103
18.2 | 18.7784 | 337.8841 | 5152.1633 | 1.0756 | 38208.5257 | -18.606 | 324.5938 | -2.5389 | 93.8323 | 1241.8883 | 47.1503 | 431.6629 | 0 | 1.7336 | 1 | 0.51808 | 1 | 0 |  |  | 0 | 0 | 0 | 43711.4683 | 0 | 0 | 18.2 | -18.61 | 323.2905 | 5172.9999 | 5172.9999 | 5474.7416 | 70.2335 | 16.1233 | 106.4435 | 17.5565
18.25 | 18.7156 | 336.9567 | 5168.3697 | 1.0729 | 38208.5257 | -18.5445 | 323.665 | -2.5249 | 93.7058 | 1246.5768 | 47.1503 | 428.6952 | 0 | 1.7336 | 1 | 0.51808 | 1 | 0 |  |  | 0 | 0 | 0 | 43613.0009 | 0 | 0 | 18.25 | -18.61 | 322.36 | 5189.1179 | 5189.1179 | 5474.7416 | 70.2335 | 16.1233 | 106.4435 | 17.5565
18.3 | 18.6533 | 336.0326 | 5184.5298 | 1.0701 | 38208.5257 | -18.4835 | 322.7393 | -2.5111 | 93.58 | 1251.2589 | 47.1503 | 425.7509 | 0 | 1.7336 | 1 | 0.51808 | 1 | 0 |  |  | 0 | 0 | 0 | 43514.9942 | 0 | 0 | 18.3 | -18.48 | 321.436 | 5205.1897 | 5205.1897 | 5508.3705 | 70.2557 | 16.1698 | 106.4967 | 17.5033
18.35 | 18.5914 | 335.1116 | 5200.6437 | 1.0674 | 38208.5257 | -18.4229 | 321.8166 | -2.4974 | 93.4549 | 1255.9348 | 47.1503 | 422.8296 | 0 | 1.7336 | 1 | 0.51808 | 1 | 0 |  |  | 0 | 0 | 0 | 43417.4453 | 0 | 0 | 18.35 | -18.48 | 320.512 | 5221.2153 | 5221.2153 | 5508.3705 | 70.2557 | 16.1698 | 106.4967 | 17.5033
18.4 | 18.5301 | 334.1937 | 5216.7115 | 1.0647 | 38208.5257 | -18.3629 | 320.8969 | -2.4837 | 93.3305 | 1260.6044 | 47.1503 | 419.9312 | 0 | 1.7336 | 1 | 0.51808 | 1 | 0 |  |  | 0 | 0 | 0 | 43320.3517 | 0 | 0 | 18.4 | -18.3 | 319.597 | 5237.1951 | 5237.1951 | 5541.8177 | 70.2771 | 16.2167 | 106.5492 | 17.4508
18.45 | 18.4692 | 333.279 | 5232.7334 | 1.0621 | 38208.5257 | -18.3033 | 319.9803 | -2.4702 | 93.2067 | 1265.2678 | 47.1503 | 417.0554 | 0 | 1.7336 | 1 | 0.51808 | 1 | 0 |  |  | 0 | 0 | 0 | 43223.7106 | 0 | 0 | 18.45 | -18.3 | 318.682 | 5253.1292 | 5253.1292 | 5541.8177 | 70.2771 | 16.2167 | 106.5492 | 17.4508
18.5 | 18.408 | 332.3673 | 5248.7096 | 1.0594 | 38208.5257 | -18.2434 | 319.0666 | -2.4565 | 93.0836 | 1269.9251 | 47.1503 | 414.1619 | 0 | 1.7336 | 1 | 0.51808 | 1 | 0 |  |  | 0 | 0 | 0 | 43127.5194 | 0 | 0 | 18.5 | -18.2 | 317.772 | 5269.0178 | 5269.0178 | 5575.0845 | 70.2979 | 16.2639 | 106.6012 | 17.3988
18.55 | 18.3445 | 331.4589 | 5264.6401 | 1.0567 | 38208.5257 | -18.1812 | 318.1559 | -2.4422 | 92.9612 | 1274.5762 | 47.1503 | 411.1604 | 0 | 1.7336 | 1 | 0.51808 | 1 | 0 |  |  | 0 | 0 | 0 | 43031.7755 | 0 | 0 | 18.55 | -18.2 | 316.862 | 5284.8609 | 5284.8609 | 5575.0845 | 70.2979 | 16.2639 | 106.6012 | 17.3988
18.6 | 18.2816 | 330.5537 | 5280.5252 | 1.054 | 38208.5257 | -18.1196 | 317.2484 | -2.428 | 92.8396 | 1279.2212 | 47.1503 | 408.1842 | 0 | 1.7336 | 1 | 0.51808 | 1 | 0 |  |  | 0 | 0 | 0 | 42936.4762 | 0 | 0 | 18.6 | -18.16 | 315.954 | 5300.6586 | 5300.6586 | 5608.1719 | 70.3181 | 16.3116 | 106.6526 | 17.3474
18.65 | 18.2192 | 329.6516 | 5296.365 | 1.0514 | 38208.5257 | -18.0586 | 316.3439 | -2.4139 | 92.7186 | 1283.8602 | 47.1503 | 405.2332 | 0 | 1.7336 | 1 | 0.51808 | 1 | 0 |  |  | 0 | 0 | 0 | 42841.619 | 0 | 0 | 18.65 | -18.16 | 315.046 | 5316.4109 | 5316.4109 | 5608.1719 | 70.3181 | 16.3116 | 106.6526 | 17.3474
18.7 | 18.1342 | 328.753 | 5312.1597 | 1.0487 | 38208.5257 | -17.9756 | 315.4427 | -2.3933 | 92.5984 | 1288.4931 | 47.1503 | 401.2043 | 0 | 1.7336 | 1 | 0.51808 | 1 | 0 |  |  | 0 | 0 | 0 | 42747.2011 | 0 | 0 | 18.7 | -18 | 314.146 | 5332.1182 | 5332.1182 | 5641.0813 | 70.3377 | 16.3596 | 106.7035 | 17.2965
18.75 | 18.0252 | 327.8597 | 5327.9094 | 1.0461 | 38208.5257 | -17.8692 | 314.5465 | -2.3658 | 92.4795 | 1293.12 | 47.1503 | 396.0287 | 0 | 1.7336 | 1 | 0.51808 | 1 | 0 |  |  | 0 | 0 | 0 | 42653.2197 | 0 | 0 | 18.75 | -18 | 313.246 | 5347.7805 | 5347.7805 | 5641.0813 | 70.3377 | 16.3596 | 106.7035 | 17.2965
18.8 | 17.9177 | 326.9719 | 5343.6144 | 1.0435 | 38208.5257 | -17.7645 | 313.6557 | -2.3387 | 92.362 | 1297.7411 | 47.1503 | 390.9295 | 0 | 1.7336 | 1 | 0.51808 | 1 | 0 |  |  | 0 | 0 | 0 | 42559.6716 | 0 | 0 | 18.8 | -17.73 | 312.3595 | 5363.3985 | 5363.3985 | 5673.814 | 70.3566 | 16.4081 | 106.7537 | 17.2463
18.85 | 17.8119 | 326.0895 | 5359.275 | 1.0409 | 38208.5257 | -17.6613 | 312.77 | -2.312 | 92.2458 | 1302.3563 | 47.1503 | 385.9053 | 0 | 1.7336 | 1 | 0.51808 | 1 | 0 |  |  | 0 | 0 | 0 | 42466.5535 | 0 | 0 | 18.85 | -17.73 | 311.473 | 5378.9722 | 5378.9722 | 5673.814 | 70.3566 | 16.4081 | 106.7537 | 17.2463
18.9 | 17.7077 | 325.2125 | 5374.8915 | 1.0383 | 38208.5257 | -17.5596 | 311.8895 | -2.2856 | 92.1309 | 1306.9657 | 47.1503 | 380.9547 | 0 | 1.7336 | 1 | 0.51808 | 1 | 0 |  |  | 0 | 0 | 0 | 42373.8623 | 0 | 0 | 18.9 | -17.57 | 310.5945 | 5394.5019 | 5394.5019 | 5706.3721 | 70.3749 | 16.4569 | 106.8034 | 17.1966
18.95 | 17.605 | 324.3407 | 5390.4641 | 1.0357 | 38208.5257 | -17.4594 | 311.014 | -2.2596 | 92.0174 | 1311.5694 | 47.1503 | 376.0763 | 0 | 1.7336 | 1 | 0.51808 | 1 | 0 |  |  | 0 | 0 | 0 | 42281.5949 | 0 | 0 | 18.95 | -17.57 | 309.716 | 5409.9877 | 5409.9877 | 5706.3721 | 70.3749 | 16.4569 | 106.8034 | 17.1966
19 | 17.5038 | 323.4741 | 5405.993 | 1.0332 | 38208.5257 | -17.3606 | 310.1434 | -2.2339 | 91.9051 | 1316.1674 | 47.1503 | 371.2687 | 0 | 1.7336 | 1 | 0.51808 | 1 | 0 |  |  | 0 | 0 | 0 | 42189.7482 | 0 | 0 | 19 | -17.36 | 308.848 | 5425.4301 | 5425.4301 | 5738.7577 | 70.3927 | 16.5062 | 106.8526 | 17.1474
19.05 | 17.404 | 322.6127 | 5421.4785 | 1.0307 | 38208.5257 | -17.2633 | 309.2778 | -2.2086 | 91.7942 | 1320.7599 | 47.1503 | 366.5305 | 0 | 1.7336 | 1 | 0.51808 | 1 | 0 |  |  | 0 | 0 | 0 | 42098.3191 | 0 | 0 | 19.05 | -17.36 | 307.98 | 5440.8291 | 5440.8291 | 5738.7577 | 70.3927 | 16.5062 | 106.8526 | 17.1474
19.1 | 17.3034 | 321.7563 | 5436.9209 | 1.0281 | 38208.5257 | -17.1652 | 308.4171 | -2.183 | 91.6844 | 1325.3469 | 47.1503 | 361.7501 | 0 | 1.7336 | 1 | 0.51808 | 1 | 0 |  |  | 0 | 0 | 0 | 42007.3047 | 0 | 0 | 19.1 | -17.17 | 307.1215 | 5456.1852 | 5456.1852 | 5770.9729 | 70.4099 | 16.5559 | 106.9012 | 17.0988
19.15 | 17.2035 | 320.9051 | 5452.3203 | 1.0256 | 38208.5257 | -17.0677 | 307.5612 | -2.1575 | 91.576 | 1329.9284 | 47.1503 | 357.0014 | 0 | 1.7336 | 1 | 0.51808 | 1 | 0 |  |  | 0 | 0 | 0 | 41916.702 | 0 | 0 | 19.15 | -17.17 | 306.263 | 5471.4983 | 5471.4983 | 5770.9729 | 70.4099 | 16.5559 | 106.9012 | 17.0988
19.2 | 17.105 | 320.0589 | 5467.6771 | 1.0231 | 38208.5257 | -16.9716 | 306.7103 | -2.1324 | 91.4688 | 1334.5045 | 47.1503 | 352.322 | 0 | 1.7336 | 1 | 0.51808 | 1 | 0 |  |  | 0 | 0 | 0 | 41826.5079 | 0 | 0 | 19.2 | -16.95 | 305.4155 | 5486.7691 | 5486.7691 | 5803.0194 | 70.4265 | 16.6059 | 106.9493 | 17.0507
19.25 | 17.008 | 319.2178 | 5482.9914 | 1.0206 | 38208.5257 | -16.8769 | 305.864 | -2.1075 | 91.3629 | 1339.0753 | 47.1503 | 347.7105 | 0 | 1.7336 | 1 | 0.51808 | 1 | 0 |  |  | 0 | 0 | 0 | 41736.7196 | 0 | 0 | 19.25 | -16.95 | 304.568 | 5501.9975 | 5501.9975 | 5803.0194 | 70.4265 | 16.6059 | 106.9493 | 17.0507
19.3 | 16.9146 | 318.3815 | 5498.2635 | 1.0182 | 38208.5257 | -16.7858 | 305.0224 | -2.0837 | 91.2582 | 1343.6408 | 47.1503 | 343.2703 | 0 | 1.7336 | 1 | 0.51808 | 1 | 0 |  |  | 0 | 0 | 0 | 41647.3342 | 0 | 0 | 19.3 | -16.79 | 303.7285 | 5517.1839 | 5517.1839 | 5834.8994 | 70.4426 | 16.6564 | 106.9969 | 17.0031
19.35 | 16.8233 | 317.5499 | 5513.4937 | 1.0157 | 38208.5257 | -16.6967 | 304.1854 | -2.0604 | 91.1547 | 1348.2011 | 47.1503 | 338.9292 | 0 | 1.7336 | 1 | 0.51808 | 1 | 0 |  |  | 0 | 0 | 0 | 41558.3489 | 0 | 0 | 19.35 | -16.79 | 302.889 | 5532.3284 | 5532.3284 | 5834.8994 | 70.4426 | 16.6564 | 106.9969 | 17.0031
19.4 | 16.7333 | 316.7229 | 5528.6821 | 1.0133 | 38208.5257 | -16.6088 | 303.3527 | -2.0374 | 91.0523 | 1352.7563 | 47.1503 | 334.6489 | 0 | 1.7336 | 1 | 0.51808 | 1 | 0 |  |  | 0 | 0 | 0 | 41469.7608 | 0 | 0 | 19.4 | -16.6 | 302.059 | 5547.4313 | 5547.4313 | 5866.6147 | 70.4582 | 16.7073 | 107.044 | 16.956
19.45 | 16.6445 | 315.9005 | 5543.8291 | 1.0109 | 38208.5257 | -16.5221 | 302.5244 | -2.0147 | 90.9511 | 1357.3064 | 47.1503 | 330.4284 | 0 | 1.7336 | 1 | 0.51808 | 1 | 0 |  |  | 0 | 0 | 0 | 41381.5672 | 0 | 0 | 19.45 | -16.6 | 301.229 | 5562.4928 | 5562.4928 | 5866.6147 | 70.4582 | 16.7073 | 107.044 | 16.956
19.5 | 16.5552 | 315.0826 | 5558.9347 | 1.0084 | 38208.5257 | -16.435 | 301.7005 | -1.9917 | 90.851 | 1361.8514 | 47.1503 | 326.1797 | 0 | 1.7336 | 1 | 0.51808 | 1 | 0 |  |  | 0 | 0 | 0 | 41293.7655 | 0 | 0 | 19.5 | -16.45 | 300.4065 | 5577.5131 | 5577.5131 | 5898.1671 | 70.4732 | 16.7586 | 107.0905 | 16.9095
19.55 | 16.4662 | 314.2694 | 5573.9992 | 1.006 | 38208.5257 | -16.348 | 300.8809 | -1.9688 | 90.7521 | 1366.3915 | 47.1503 | 321.9436 | 0 | 1.7336 | 1 | 0.51808 | 1 | 0 |  |  | 0 | 0 | 0 | 41206.3529 | 0 | 0 | 19.55 | -16.45 | 299.584 | 5592.4923 | 5592.4923 | 5898.1671 | 70.4732 | 16.7586 | 107.0905 | 16.9095
19.6 | 16.3784 | 313.4606 | 5589.0228 | 1.0037 | 38208.5257 | -16.2623 | 300.0656 | -1.9462 | 90.6543 | 1370.9266 | 47.1503 | 317.7671 | 0 | 1.7336 | 1 | 0.51808 | 1 | 0 |  |  | 0 | 0 | 0 | 41119.3268 | 0 | 0 | 19.6 | -16.3 | 298.769 | 5607.4307 | 5607.4307 | 5929.5583 | 70.4877 | 16.8104 | 107.1367 | 16.8633
19.65 | 16.2918 | 312.6563 | 5604.0058 | 1.0013 | 38208.5257 | -16.1779 | 299.2546 | -1.9238 | 90.5576 | 1375.4569 | 47.1503 | 313.6493 | 0 | 1.7336 | 1 | 0.51808 | 1 | 0 |  |  | 0 | 0 | 0 | 41032.6844 | 0 | 0 | 19.65 | -16.3 | 297.954 | 5622.3284 | 5622.3284 | 5929.5583 | 70.4877 | 16.8104 | 107.1367 | 16.8633
19.7 | 16.2078 | 311.8564 | 5618.9483 | 0.99892 | 38208.5257 | -16.0957 | 298.4477 | -1.9021 | 90.462 | 1379.9824 | 47.1503 | 309.6476 | 0 | 1.7336 | 1 | 0.51808 | 1 | 0 |  |  | 0 | 0 | 0 | 40946.4232 | 0 | 0 | 19.7 | -16.04 | 297.152 | 5637.186 | 5637.186 | 5960.7901 | 70.5018 | 16.8625 | 107.1823 | 16.8177
19.75 | 16.1263 | 311.0607 | 5633.8506 | 0.99657 | 38208.5257 | -16.0162 | 297.6449 | -1.8811 | 90.3675 | 1384.5032 | 47.1503 | 305.7697 | 0 | 1.7336 | 1 | 0.51808 | 1 | 0 |  |  | 0 | 0 | 0 | 40860.5406 | 0 | 0 | 19.75 | -16.04 | 296.35 | 5652.0035 | 5652.0035 | 5960.7901 | 70.5018 | 16.8625 | 107.1823 | 16.8177
19.8 | 16.0459 | 310.2692 | 5648.7129 | 0.99423 | 38208.5257 | -15.9377 | 296.8461 | -1.8604 | 90.2741 | 1389.0192 | 47.1503 | 301.9445 | 0 | 1.7336 | 1 | 0.51808 | 1 | 0 |  |  | 0 | 0 | 0 | 40775.0342 | 0 | 0 | 19.8 | -15.89 | 295.5555 | 5666.7813 | 5666.7813 | 5991.8642 | 70.5153 | 16.9151 | 107.2274 | 16.7726
19.85 | 15.9666 | 309.4818 | 5663.5353 | 0.99191 | 38208.5257 | -15.8603 | 296.0511 | -1.8399 | 90.1816 | 1393.5306 | 47.1503 | 298.1709 | 0 | 1.7336 | 1 | 0.51808 | 1 | 0 |  |  | 0 | 0 | 0 | 40689.9013 | 0 | 0 | 19.85 | -15.89 | 294.761 | 5681.5194 | 5681.5194 | 5991.8642 | 70.5153 | 16.9151 | 107.2274 | 16.7726
19.9 | 15.8884 | 308.6984 | 5678.3181 | 0.98959 | 38208.5257 | -15.7839 | 295.26 | -1.8197 | 90.0902 | 1398.0374 | 47.1503 | 294.4481 | 0 | 1.7336 | 1 | 0.51808 | 1 | 0 |  |  | 0 | 0 | 0 | 40605.1396 | 0 | 0 | 19.9 | -15.75 | 293.9735 | 5696.218 | 5696.218 | 6022.7821 | 70.5284 | 16.9681 | 107.2721 | 16.7279
19.95 | 15.8113 | 307.919 | 5693.0614 | 0.98729 | 38208.5257 | -15.7085 | 294.4726 | -1.7998 | 89.9998 | 1402.5396 | 47.1503 | 290.7751 | 0 | 1.7336 | 1 | 0.51808 | 1 | 0 |  |  | 0 | 0 | 0 | 40520.7465 | 0 | 0 | 19.95 | -15.75 | 293.186 | 5710.8773 | 5710.8773 | 6022.7821 | 70.5284 | 16.9681 | 107.2721 | 16.7279
20 | 15.7352 | 307.1435 | 5707.7654 | 0.985 | 38208.5257 | -15.6342 | 293.6891 | -1.78 | 89.9104 | 1407.0374 | 47.1503 | 287.1513 | 0 | 1.7336 | 1 | 0.51808 | 1 | 0 |  |  | 0 | 0 | 0 | 40436.7199 | 0 | 0 | 20 | -15.58 | 292.407 | 5725.4977 | 5725.4977 | 6053.5454 | 70.541 | 17.0215 | 107.3164 | 16.6836
20.05 | 15.6601 | 306.3719 | 5722.4303 | 0.98272 | 38208.5257 | -15.5608 | 292.9092 | -1.7606 | 89.8219 | 1411.5307 | 47.1503 | 283.5756 | 0 | 1.7336 | 1 | 0.51808 | 1 | 0 |  |  | 0 | 0 | 0 | 40353.0571 | 0 | 0 | 20.05 | -15.58 | 291.628 | 5740.0791 | 5740.0791 | 6053.5454 | 70.541 | 17.0215 | 107.3164 | 16.6836
20.1 | 15.586 | 305.6042 | 5737.0564 | 0.98045 | 38208.5257 | -15.4885 | 292.1329 | -1.7413 | 89.7344 | 1416.0196 | 47.1503 | 280.0473 | 0 | 1.7336 | 1 | 0.51808 | 1 | 0 |  |  | 0 | 0 | 0 | 40269.756 | 0 | 0 | 20.1 | -15.53 | 290.8515 | 5754.6217 | 5754.6217 | 6084.1557 | 70.5531 | 17.0754 | 107.3602 | 16.6398
20.15 | 15.511 | 304.8402 | 5751.6437 | 0.97819 | 38208.5257 | -15.4152 | 291.3603 | -1.7217 | 89.6479 | 1420.5041 | 47.1503 | 276.4731 | 0 | 1.7336 | 1 | 0.51808 | 1 | 0 |  |  | 0 | 0 | 0 | 40186.8141 | 0 | 0 | 20.15 | -15.53 | 290.075 | 5769.1254 | 5769.1254 | 6084.1557 | 70.5531 | 17.0754 | 107.3602 | 16.6398
20.2 | 15.4366 | 304.0802 | 5766.1925 | 0.97594 | 38208.5257 | -15.3424 | 290.5913 | -1.7023 | 89.5624 | 1424.9844 | 47.1503 | 272.9242 | 0 | 1.7336 | 1 | 0.51808 | 1 | 0 |  |  | 0 | 0 | 0 | 40104.2292 | 0 | 0 | 20.2 | -15.31 | 289.3095 | 5783.5909 | 5783.5909 | 6114.6144 | 70.5648 | 17.1297 | 107.4036 | 16.5964
20.25 | 15.3631 | 303.3239 | 5780.7029 | 0.9737 | 38208.5257 | -15.2707 | 289.826 | -1.683 | 89.4778 | 1429.4604 | 47.1503 | 269.4229 | 0 | 1.7336 | 1 | 0.51808 | 1 | 0 |  |  | 0 | 0 | 0 | 40021.999 | 0 | 0 | 20.25 | -15.31 | 288.544 | 5798.0181 | 5798.0181 | 6114.6144 | 70.5648 | 17.1297 | 107.4036 | 16.5964
20.3 | 15.2907 | 302.5714 | 5795.1751 | 0.97148 | 38208.5257 | -15.1998 | 289.0642 | -1.664 | 89.3942 | 1433.9322 | 47.1503 | 265.9684 | 0 | 1.7336 | 1 | 0.51808 | 1 | 0 |  |  | 0 | 0 | 0 | 39940.1212 | 0 | 0 | 20.3 | -15.23 | 287.7825 | 5812.4072 | 5812.4072 | 6144.923 | 70.576 | 17.1844 | 107.4465 | 16.5535
20.35 | 15.2199 | 301.8226 | 5809.6094 | 0.96926 | 38208.5257 | -15.1307 | 288.306 | -1.6455 | 89.3115 | 1438.3998 | 47.1503 | 262.5966 | 0 | 1.7336 | 1 | 0.51808 | 1 | 0 |  |  | 0 | 0 | 0 | 39858.5935 | 0 | 0 | 20.35 | -15.23 | 287.021 | 5826.7583 | 5826.7583 | 6144.923 | 70.576 | 17.1844 | 107.4465 | 16.5535
20.4 | 15.1517 | 301.0774 | 5824.0058 | 0.96706 | 38208.5257 | -15.064 | 287.5511 | -1.6276 | 89.2298 | 1442.8633 | 47.1503 | 259.3417 | 0 | 1.7336 | 1 | 0.51808 | 1 | 0 |  |  | 0 | 0 | 0 | 39777.4137 | 0 | 0 | 20.4 | -15.06 | 286.268 | 5841.0717 | 5841.0717 | 6175.0829 | 70.5868 | 17.2396 | 107.4891 | 16.5109
20.45 | 15.0843 | 300.3356 | 5838.3645 | 0.96486 | 38208.5257 | -14.9981 | 286.7995 | -1.6099 | 89.1489 | 1447.3228 | 47.1503 | 256.1289 | 0 | 1.7336 | 1 | 0.51808 | 1 | 0 |  |  | 0 | 0 | 0 | 39696.5798 | 0 | 0 | 20.45 | -15.06 | 285.515 | 5855.3474 | 5855.3474 | 6175.0829 | 70.5868 | 17.2396 | 107.4891 | 16.5109
20.5 | 15.0178 | 299.5973 | 5852.6858 | 0.96267 | 38208.5257 | -14.9331 | 286.0512 | -1.5925 | 89.0689 | 1451.7782 | 47.1503 | 252.9575 | 0 | 1.7336 | 1 | 0.51808 | 1 | 0 |  |  | 0 | 0 | 0 | 39616.0894 | 0 | 0 | 20.5 | -14.94 | 284.768 | 5869.5858 | 5869.5858 | 6205.0956 | 70.5972 | 17.2952 | 107.5312 | 16.4688
20.55 | 14.9522 | 298.8625 | 5866.9697 | 0.9605 | 38208.5257 | -14.869 | 285.3061 | -1.5752 | 88.9898 | 1456.2297 | 47.1503 | 249.8268 | 0 | 1.7336 | 1 | 0.51808 | 1 | 0 |  |  | 0 | 0 | 0 | 39535.9406 | 0 | 0 | 20.55 | -14.94 | 284.021 | 5883.7869 | 5883.7869 | 6205.0956 | 70.5972 | 17.2952 | 107.5312 | 16.4688
20.6 | 14.8857 | 298.131 | 5881.2165 | 0.95833 | 38208.5257 | -14.804 | 284.5643 | -1.5577 | 88.9115 | 1460.6772 | 47.1503 | 246.6557 | 0 | 1.7336 | 1 | 0.51808 | 1 | 0 |  |  | 0 | 0 | 0 | 39456.1312 | 0 | 0 | 20.6 | -14.81 | 283.2805 | 5897.9509 | 5897.9509 | 6234.9623 | 70.6072 | 17.3513 | 107.5729 | 16.4271
20.65 | 14.8196 | 297.403 | 5895.4262 | 0.95617 | 38208.5257 | -14.7394 | 283.8257 | -1.5402 | 88.8341 | 1465.1209 | 47.1503 | 243.5022 | 0 | 1.7336 | 1 | 0.51808 | 1 | 0 |  |  | 0 | 0 | 0 | 39376.6591 | 0 | 0 | 20.65 | -14.81 | 282.54 | 5912.0779 | 5912.0779 | 6234.9623 | 70.6072 | 17.3513 | 107.5729 | 16.4271
20.7 | 14.7544 | 296.6783 | 5909.5991 | 0.95403 | 38208.5257 | -14.6756 | 283.0903 | -1.5229 | 88.7576 | 1469.5607 | 47.1503 | 240.3896 | 0 | 1.7336 | 1 | 0.51808 | 1 | 0 |  |  | 0 | 0 | 0 | 39297.5223 | 0 | 0 | 20.7 | -14.61 | 281.8095 | 5926.1684 | 5926.1684 | 6264.6844 | 70.6167 | 17.4078 | 107.6142 | 16.3858
20.75 | 14.6901 | 295.957 | 5923.7353 | 0.95189 | 38208.5257 | -14.6127 | 282.3581 | -1.5058 | 88.682 | 1473.9966 | 47.1503 | 237.3172 | 0 | 1.7336 | 1 | 0.51808 | 1 | 0 |  |  | 0 | 0 | 0 | 39218.7187 | 0 | 0 | 20.75 | -14.61 | 281.079 | 5940.2223 | 5940.2223 | 6264.6844 | 70.6167 | 17.4078 | 107.6142 | 16.3858
20.8 | 14.6268 | 295.2391 | 5937.8349 | 0.94976 | 38208.5257 | -14.5508 | 281.629 | -1.489 | 88.6071 | 1478.4289 | 47.1503 | 234.2958 | 0 | 1.7336 | 1 | 0.51808 | 1 | 0 |  |  | 0 | 0 | 0 | 39140.2463 | 0 | 0 | 20.8 | -14.53 | 280.3525 | 5954.2399 | 5954.2399 | 6294.2631 | 70.6259 | 17.4648 | 107.6551 | 16.3449
20.85 | 14.5661 | 294.5243 | 5951.8982 | 0.94764 | 38208.5257 | -14.4915 | 280.9029 | -1.4729 | 88.5332 | 1482.8574 | 47.1503 | 231.4007 | 0 | 1.7336 | 1 | 0.51808 | 1 | 0 |  |  | 0 | 0 | 0 | 39062.103 | 0 | 0 | 20.85 | -14.53 | 279.626 | 5968.2212 | 5968.2212 | 6294.2631 | 70.6259 | 17.4648 | 107.6551 | 16.3449
20.9 | 14.5063 | 293.8127 | 5965.9253 | 0.94553 | 38208.5257 | -14.4329 | 280.1798 | -1.457 | 88.46 | 1487.2822 | 47.1503 | 228.5419 | 0 | 1.7336 | 1 | 0.51808 | 1 | 0 |  |  | 0 | 0 | 0 | 38984.2869 | 0 | 0 | 20.9 | -14.43 | 278.9045 | 5982.1665 | 5982.1665 | 6323.6998 | 70.6347 | 17.5223 | 107.6956 | 16.3044
20.95 | 14.4472 | 293.1041 | 5979.9163 | 0.94343 | 38208.5257 | -14.3751 | 279.4596 | -1.4413 | 88.3876 | 1491.7034 | 47.1503 | 225.7188 | 0 | 1.7336 | 1 | 0.51808 | 1 | 0 |  |  | 0 | 0 | 0 | 38906.7961 | 0 | 0 | 20.95 | -14.43 | 278.183 | 5996.0756 | 5996.0756 | 6323.6998 | 70.6347 | 17.5223 | 107.6956 | 16.3044
21 | 14.3888 | 292.3986 | 5993.8713 | 0.94134 | 38208.5257 | -14.318 | 278.7422 | -1.4258 | 88.3159 | 1496.121 | 47.1503 | 222.9309 | 0 | 1.7336 | 1 | 0.51808 | 1 | 0 |  |  | 0 | 0 | 0 | 38829.6286 | 0 | 0 | 21 | -14.33 | 277.4665 | 6009.9489 | 6009.9489 | 6352.9957 | 70.643 | 17.5802 | 107.7358 | 16.2642
21.05 | 14.3312 | 291.6961 | 6007.7905 | 0.93925 | 38208.5257 | -14.2616 | 278.0277 | -1.4104 | 88.2451 | 1500.535 | 47.1503 | 220.1777 | 0 | 1.7336 | 1 | 0.51808 | 1 | 0 |  |  | 0 | 0 | 0 | 38752.7826 | 0 | 0 | 21.05 | -14.33 | 276.75 | 6023.7864 | 6023.7864 | 6352.9957 | 70.643 | 17.5802 | 107.7358 | 16.2642
21.1 | 14.2743 | 290.9966 | 6021.6741 | 0.93718 | 38208.5257 | -14.2059 | 277.316 | -1.3953 | 88.175 | 1504.9455 | 47.1503 | 217.4585 | 0 | 1.7336 | 1 | 0.51808 | 1 | 0 |  |  | 0 | 0 | 0 | 38676.2561 | 0 | 0 | 21.1 | -14.25 | 276.0375 | 6037.5883 | 6037.5883 | 6382.1518 | 70.651 | 17.6385 | 107.7755 | 16.2245
21.15 | 14.2181 | 290.3 | 6035.5222 | 0.93511 | 38208.5257 | -14.1509 | 276.6071 | -1.3802 | 88.1057 | 1509.3525 | 47.1503 | 214.7729 | 0 | 1.7336 | 1 | 0.51808 | 1 | 0 |  |  | 0 | 0 | 0 | 38600.0474 | 0 | 0 | 21.15 | -14.25 | 275.325 | 6051.3546 | 6051.3546 | 6382.1518 | 70.651 | 17.6385 | 107.7755 | 16.2245
21.2 | 14.1626 | 289.6063 | 6049.3349 | 0.93305 | 38208.5257 | -14.0966 | 275.9009 | -1.3654 | 88.0371 | 1513.7561 | 47.1503 | 212.1203 | 0 | 1.7336 | 1 | 0.51808 | 1 | 0 |  |  | 0 | 0 | 0 | 38524.1545 | 0 | 0 | 21.2 | -14.11 | 274.6195 | 6065.0855 | 6065.0855 | 6411.1694 | 70.6586 | 17.6973 | 107.815 | 16.185
21.25 | 14.1078 | 288.9155 | 6063.1123 | 0.931 | 38208.5257 | -14.043 | 275.1974 | -1.3507 | 87.9693 | 1518.1562 | 47.1503 | 209.5003 | 0 | 1.7336 | 1 | 0.51808 | 1 | 0 |  |  | 0 | 0 | 0 | 38448.5756 | 0 | 0 | 21.25 | -14.11 | 273.914 | 6078.7812 | 6078.7812 | 6411.1694 | 70.6586 | 17.6973 | 107.815 | 16.185
21.3 | 14.0537 | 288.2276 | 6076.8546 | 0.92895 | 38208.5257 | -13.99 | 274.4965 | -1.3362 | 87.9021 | 1522.553 | 47.1503 | 206.9123 | 0 | 1.7336 | 1 | 0.51808 | 1 | 0 |  |  | 0 | 0 | 0 | 38373.309 | 0 | 0 | 21.3 | -13.96 | 273.216 | 6092.442 | 6092.442 | 6440.0496 | 70.6659 | 17.7567 | 107.854 | 16.146
21.35 | 14.0002 | 287.5424 | 6090.562 | 0.92692 | 38208.5257 | -13.9377 | 273.7983 | -1.3218 | 87.8357 | 1526.9464 | 47.1503 | 204.356 | 0 | 1.7336 | 1 | 0.51808 | 1 | 0 |  |  | 0 | 0 | 0 | 38298.3529 | 0 | 0 | 21.35 | -13.96 | 272.518 | 6106.0679 | 6106.0679 | 6440.0496 | 70.6659 | 17.7567 | 107.854 | 16.146
21.4 | 13.9474 | 286.86 | 6104.2345 | 0.92489 | 38208.5257 | -13.886 | 273.1027 | -1.3076 | 87.7701 | 1531.3366 | 47.1503 | 201.8307 | 0 | 1.7336 | 1 | 0.51808 | 1 | 0 |  |  | 0 | 0 | 0 | 38223.7054 | 0 | 0 | 21.4 | -13.85 | 271.8255 | 6119.6592 | 6119.6592 | 6468.7934 | 70.6727 | 17.8164 | 107.8927 | 16.1073
21.45 | 13.8953 | 286.1804 | 6117.8723 | 0.92287 | 38208.5257 | -13.8349 | 272.4097 | -1.2935 | 87.7051 | 1535.7235 | 47.1503 | 199.336 | 0 | 1.7336 | 1 | 0.51808 | 1 | 0 |  |  | 0 | 0 | 0 | 38149.3649 | 0 | 0 | 21.45 | -13.85 | 271.133 | 6133.2159 | 6133.2159 | 6468.7934 | 70.6727 | 17.8164 | 107.8927 | 16.1073
21.5 | 13.8438 | 285.5035 | 6131.4755 | 0.92086 | 38208.5257 | -13.7845 | 271.7192 | -1.2796 | 87.6408 | 1540.1071 | 47.1503 | 196.8715 | 0 | 1.7336 | 1 | 0.51808 | 1 | 0 |  |  | 0 | 0 | 0 | 38075.3297 | 0 | 0 | 21.5 | -13.81 | 270.4425 | 6146.738 | 6146.738 | 6497.402 | 70.6793 | 17.8767 | 107.931 | 16.069
21.55 | 13.798 | 284.8291 | 6145.0443 | 0.91885 | 38208.5257 | -13.7396 | 271.0311 | -1.2675 | 87.5772 | 1544.4876 | 47.1503 | 194.682 | 0 | 1.7336 | 1 | 0.51808 | 1 | 0 |  |  | 0 | 0 | 0 | 38001.5979 | 0 | 0 | 21.55 | -13.81 | 269.752 | 6160.2256 | 6160.2256 | 6497.402 | 70.6793 | 17.8767 | 107.931 | 16.069
21.6 | 13.7564 | 284.1571 | 6158.5787 | 0.91685 | 38208.5257 | -13.6989 | 270.3452 | -1.2566 | 87.5142 | 1548.8648 | 47.1503 | 192.6976 | 0 | 1.7336 | 1 | 0.51808 | 1 | 0 |  |  | 0 | 0 | 0 | 37928.168 | 0 | 0 | 21.6 | -13.7 | 269.067 | 6173.6789 | 6173.6789 | 6525.8763 | 70.6854 | 17.9374 | 107.969 | 16.031
21.65 | 13.7153 | 283.4871 | 6172.0788 | 0.91486 | 38208.5257 | -13.6586 | 269.6612 | -1.2458 | 87.4516 | 1553.239 | 47.1503 | 190.7341 | 0 | 1.7336 | 1 | 0.51808 | 1 | 0 |  |  | 0 | 0 | 0 | 37855.0384 | 0 | 0 | 21.65 | -13.7 | 268.382 | 6187.098 | 6187.098 | 6525.8763 | 70.6854 | 17.9374 | 107.969 | 16.031
21.7 | 13.6747 | 282.8194 | 6185.5448 | 0.91287 | 38208.5257 | -13.6188 | 268.9793 | -1.2352 | 87.3897 | 1557.61 | 47.1503 | 188.7912 | 0 | 1.7336 | 1 | 0.51808 | 1 | 0 |  |  | 0 | 0 | 0 | 37782.2075 | 0 | 0 | 21.7 | -13.63 | 267.7005 | 6200.4831 | 6200.4831 | 6554.2173 | 70.6913 | 17.9987 | 108.0066 | 15.9934
21.75 | 13.6344 | 282.1537 | 6198.9768 | 0.91089 | 38208.5257 | -13.5793 | 268.2993 | -1.2246 | 87.3282 | 1561.978 | 47.1503 | 186.8687 | 0 | 1.7336 | 1 | 0.51808 | 1 | 0 |  |  | 0 | 0 | 0 | 37709.6739 | 0 | 0 | 21.75 | -13.63 | 267.019 | 6213.834 | 6213.834 | 6554.2173 | 70.6913 | 17.9987 | 108.0066 | 15.9934
21.8 | 13.6002 | 281.4901 | 6212.3748 | 0.90891 | 38208.5257 | -13.5457 | 267.6212 | -1.2159 | 87.2673 | 1566.3428 | 47.1503 | 185.2366 | 0 | 1.7336 | 1 | 0.51808 | 1 | 0 |  |  | 0 | 0 | 0 | 37637.436 | 0 | 0 | 21.8 | -13.56 | 266.341 | 6227.1511 | 6227.1511 | 6582.4257 | 70.6967 | 18.0604 | 108.0439 | 15.9561
21.85 | 13.5708 | 280.8282 | 6225.7389 | 0.90694 | 38208.5257 | -13.5169 | 266.9446 | -1.2088 | 87.2067 | 1570.7047 | 47.1503 | 183.8376 | 0 | 1.7336 | 1 | 0.51808 | 1 | 0 |  |  | 0 | 0 | 0 | 37565.4923 | 0 | 0 | 21.85 | -13.56 | 265.663 | 6240.4342 | 6240.4342 | 6582.4257 | 70.6967 | 18.0604 | 108.0439 | 15.9561
21.9 | 13.5417 | 280.1677 | 6239.0693 | 0.90497 | 38208.5257 | -13.4882 | 266.2695 | -1.2016 | 87.1465 | 1575.0635 | 47.1503 | 182.45 | 0 | 1.7336 | 1 | 0.51808 | 1 | 0 |  |  | 0 | 0 | 0 | 37493.8416 | 0 | 0 | 21.9 | -13.49 | 264.9885 | 6253.6836 | 6253.6836 | 6610.5023 | 70.7019 | 18.1226 | 108.0809 | 15.9191
21.95 | 13.5127 | 279.5089 | 6252.3659 | 0.90301 | 38208.5257 | -13.4598 | 265.5958 | -1.1945 | 87.0867 | 1579.4193 | 47.1503 | 181.0737 | 0 | 1.7336 | 1 | 0.51808 | 1 | 0 |  |  | 0 | 0 | 0 | 37422.4823 | 0 | 0 | 21.95 | -13.49 | 264.314 | 6266.8993 | 6266.8993 | 6610.5023 | 70.7019 | 18.1226 | 108.0809 | 15.9191
22 | 13.4841 | 278.8515 | 6265.6289 | 0.90104 | 38208.5257 | -13.4317 | 264.9235 | -1.1875 | 87.0272 | 1583.7722 | 47.1503 | 179.7084 | 0 | 1.7336 | 1 | 0.51808 | 1 | 0 |  |  | 0 | 0 | 0 | 37351.4133 | 0 | 0 | 22 | -13.46 | 263.641 | 6280.0814 | 6280.0814 | 6638.4476 | 70.7067 | 18.1853 | 108.1175 | 15.8825
22.05 | 13.4571 | 278.1957 | 6278.8583 | 0.89909 | 38208.5257 | -13.4052 | 264.2526 | -1.181 | 86.968 | 1588.1221 | 47.1503 | 178.4274 | 0 | 1.7336 | 1 | 0.51808 | 1 | 0 |  |  | 0 | 0 | 0 | 37280.6331 | 0 | 0 | 22.05 | -13.46 | 262.968 | 6293.2298 | 6293.2298 | 6638.4476 | 70.7067 | 18.1853 | 108.1175 | 15.8825
22.1 | 13.4321 | 277.5412 | 6292.0542 | 0.89713 | 38208.5257 | -13.3806 | 263.5829 | -1.1751 | 86.9091 | 1592.469 | 47.1503 | 177.239 | 0 | 1.7336 | 1 | 0.51808 | 1 | 0 |  |  | 0 | 0 | 0 | 37210.1404 | 0 | 0 | 22.1 | -13.39 | 262.2985 | 6306.3447 | 6306.3447 | 6666.2623 | 70.7112 | 18.2485 | 108.1539 | 15.8461
22.15 | 13.4073 | 276.8881 | 6305.2166 | 0.89518 | 38208.5257 | -13.3562 | 262.9145 | -1.1693 | 86.8506 | 1596.813 | 47.1503 | 176.059 | 0 | 1.7336 | 1 | 0.51808 | 1 | 0 |  |  | 0 | 0 | 0 | 37139.934 | 0 | 0 | 22.15 | -13.39 | 261.629 | 6319.4262 | 6319.4262 | 6666.2623 | 70.7112 | 18.2485 | 108.1539 | 15.8461
22.2 | 13.3826 | 276.2364 | 6318.3456 | 0.89324 | 38208.5257 | -13.332 | 262.2472 | -1.1634 | 86.7923 | 1601.1541 | 47.1503 | 174.8873 | 0 | 1.7336 | 1 | 0.51808 | 1 | 0 |  |  | 0 | 0 | 0 | 37070.0126 | 0 | 0 | 22.2 | -13.36 | 260.961 | 6332.4742 | 6332.4742 | 6693.9469 | 70.7154 | 18.3123 | 108.1899 | 15.8101
22.25 | 13.3581 | 275.5859 | 6331.4413 | 0.89129 | 38208.5257 | -13.3079 | 261.5812 | -1.1576 | 86.7343 | 1605.4922 | 47.1503 | 173.7238 | 0 | 1.7336 | 1 | 0.51808 | 1 | 0 |  |  | 0 | 0 | 0 | 37000.375 | 0 | 0 | 22.25 | -13.36 | 260.293 | 6345.4889 | 6345.4889 | 6693.9469 | 70.7154 | 18.3123 | 108.1899 | 15.8101
22.3 | 13.3338 | 274.9368 | 6344.5038 | 0.88935 | 38208.5257 | -13.284 | 260.9164 | -1.1519 | 86.6766 | 1609.8275 | 47.1503 | 172.5685 | 0 | 1.7336 | 1 | 0.51808 | 1 | 0 |  |  | 0 | 0 | 0 | 36931.0198 | 0 | 0 | 22.3 | -13.3 | 259.628 | 6358.4703 | 6358.4703 | 6721.5018 | 70.7192 | 18.3765 | 108.2255 | 15.7745
22.35 | 13.3097 | 274.2889 | 6357.533 | 0.88741 | 38208.5257 | -13.2602 | 260.2528 | -1.1462 | 86.6192 | 1614.1599 | 47.1503 | 171.4212 | 0 | 1.7336 | 1 | 0.51808 | 1 | 0 |  |  | 0 | 0 | 0 | 36861.9459 | 0 | 0 | 22.35 | -13.3 | 258.963 | 6371.4184 | 6371.4184 | 6721.5018 | 70.7192 | 18.3765 | 108.2255 | 15.7745
22.4 | 13.2857 | 273.6424 | 6370.5291 | 0.88548 | 38208.5257 | -13.2367 | 259.5904 | -1.1405 | 86.5621 | 1618.4894 | 47.1503 | 170.2818 | 0 | 1.7336 | 1 | 0.51808 | 1 | 0 |  |  | 0 | 0 | 0 | 36793.1519 | 0 | 0 | 22.4 | -13.27 | 258.2995 | 6384.3334 | 6384.3334 | 6748.9276 | 70.7228 | 18.4413 | 108.2609 | 15.7391
22.45 | 13.2619 | 272.9971 | 6383.4921 | 0.88355 | 38208.5257 | -13.2133 | 258.9291 | -1.1348 | 86.5053 | 1622.8161 | 47.1503 | 169.1505 | 0 | 1.7336 | 1 | 0.51808 | 1 | 0 |  |  | 0 | 0 | 0 | 36724.6367 | 0 | 0 | 22.45 | -13.27 | 257.636 | 6397.2152 | 6397.2152 | 6748.9276 | 70.7228 | 18.4413 | 108.2609 | 15.7391
22.5 | 13.2383 | 272.3532 | 6396.422 | 0.88162 | 38208.5257 | -13.19 | 258.269 | -1.1292 | 86.4487 | 1627.14 | 47.1503 | 168.027 | 0 | 1.7336 | 1 | 0.51808 | 1 | 0 |  |  | 0 | 0 | 0 | 36656.3991 | 0 | 0 | 22.5 | -13.18 | 256.977 | 6410.064 | 6410.064 | 6776.2246 | 70.726 | 18.5066 | 108.296 | 15.704
22.55 | 13.2148 | 271.7105 | 6409.319 | 0.8797 | 38208.5257 | -13.1669 | 257.6101 | -1.1236 | 86.3925 | 1631.461 | 47.1503 | 166.9113 | 0 | 1.7336 | 1 | 0.51808 | 1 | 0 |  |  | 0 | 0 | 0 | 36588.4378 | 0 | 0 | 22.55 | -13.18 | 256.318 | 6422.8799 | 6422.8799 | 6776.2246 | 70.726 | 18.5066 | 108.296 | 15.704
22.6 | 13.1915 | 271.0691 | 6422.183 | 0.87777 | 38208.5257 | -13.144 | 256.9523 | -1.1181 | 86.3365 | 1635.7792 | 47.1503 | 165.8033 | 0 | 1.7336 | 1 | 0.51808 | 1 | 0 |  |  | 0 | 0 | 0 | 36520.7517 | 0 | 0 | 22.6 | -13.16 | 255.66 | 6435.6629 | 6435.6629 | 6803.3935 | 70.7289 | 18.5725 | 108.3307 | 15.6693
22.65 | 13.1683 | 270.429 | 6435.0142 | 0.87585 | 38208.5257 | -13.1212 | 256.2956 | -1.1126 | 86.2808 | 1640.0946 | 47.1503 | 164.703 | 0 | 1.7336 | 1 | 0.51808 | 1 | 0 |  |  | 0 | 0 | 0 | 36453.3395 | 0 | 0 | 22.65 | -13.16 | 255.002 | 6448.413 | 6448.413 | 6803.3935 | 70.7289 | 18.5725 | 108.3307 | 15.6693
22.7 | 13.1453 | 269.7901 | 6447.8126 | 0.87394 | 38208.5257 | -13.0986 | 255.6401 | -1.1071 | 86.2253 | 1644.4073 | 47.1503 | 163.6103 | 0 | 1.7336 | 1 | 0.51808 | 1 | 0 |  |  | 0 | 0 | 0 | 36386.2001 | 0 | 0 | 22.7 | -13.13 | 254.3455 | 6461.1303 | 6461.1303 | 6830.4346 | 70.7316 | 18.6388 | 108.3652 | 15.6348
22.75 | 13.1225 | 269.1524 | 6460.5783 | 0.87203 | 38208.5257 | -13.0762 | 254.9857 | -1.1017 | 86.1701 | 1648.7172 | 47.1503 | 162.5252 | 0 | 1.7336 | 1 | 0.51808 | 1 | 0 |  |  | 0 | 0 | 0 | 36319.3322 | 0 | 0 | 22.75 | -13.13 | 253.689 | 6473.8148 | 6473.8148 | 6830.4346 | 70.7316 | 18.6388 | 108.3652 | 15.6348
22.8 | 13.0998 | 268.516 | 6473.3112 | 0.87012 | 38208.5257 | -13.0539 | 254.3325 | -1.0962 | 86.1152 | 1653.0243 | 47.1503 | 161.4475 | 0 | 1.7336 | 1 | 0.51808 | 1 | 0 |  |  | 0 | 0 | 0 | 36252.7347 | 0 | 0 | 22.8 | -13.03 | 253.0375 | 6486.4666 | 6486.4666 | 6857.3484 | 70.7339 | 18.7058 | 108.3993 | 15.6007
22.85 | 13.0787 | 267.8808 | 6486.0115 | 0.86821 | 38208.5257 | -13.033 | 253.6803 | -1.0913 | 86.0606 | 1657.3287 | 47.1503 | 160.4423 | 0 | 1.7336 | 1 | 0.51808 | 1 | 0 |  |  | 0 | 0 | 0 | 36186.4065 | 0 | 0 | 22.85 | -13.03 | 252.386 | 6499.0859 | 6499.0859 | 6857.3484 | 70.7339 | 18.7058 | 108.3993 | 15.6007
22.9 | 13.0577 | 267.2467 | 6498.6792 | 0.8663 | 38208.5257 | -13.0124 | 253.0291 | -1.0864 | 86.0062 | 1661.6304 | 47.1503 | 159.4476 | 0 | 1.7336 | 1 | 0.51808 | 1 | 0 |  |  | 0 | 0 | 0 | 36120.3463 | 0 | 0 | 22.9 | -12.97 | 251.7375 | 6511.6728 | 6511.6728 | 6884.1353 | 70.736 | 18.7732 | 108.4332 | 15.5668
22.95 | 13.0369 | 266.6138 | 6511.3144 | 0.8644 | 38208.5257 | -12.9919 | 252.379 | -1.0816 | 85.952 | 1665.9293 | 47.1503 | 158.4591 | 0 | 1.7336 | 1 | 0.51808 | 1 | 0 |  |  | 0 | 0 | 0 | 36054.5531 | 0 | 0 | 22.95 | -12.97 | 251.089 | 6524.2273 | 6524.2273 | 6884.1353 | 70.736 | 18.7732 | 108.4332 | 15.5668
23 | 13.0162 | 265.982 | 6523.9172 | 0.8625 | 38208.5257 | -12.9716 | 251.7299 | -1.0767 | 85.8981 | 1670.2256 | 47.1503 | 157.4769 | 0 | 1.7336 | 1 | 0.51808 | 1 | 0 |  |  | 0 | 0 | 0 | 35989.0257 | 0 | 0 | 23 | -12.99 | 250.4395 | 6536.7492 | 6536.7492 | 6910.7959 | 70.7377 | 18.8413 | 108.4668 | 15.5332
23.05 | 12.9956 | 265.3514 | 6536.4875 | 0.86061 | 38208.5257 | -12.9513 | 251.0818 | -1.0719 | 85.8445 | 1674.5191 | 47.1503 | 156.5008 | 0 | 1.7336 | 1 | 0.51808 | 1 | 0 |  |  | 0 | 0 | 0 | 35923.7631 | 0 | 0 | 23.05 | -12.99 | 249.79 | 6549.2387 | 6549.2387 | 6910.7959 | 70.7377 | 18.8413 | 108.4668 | 15.5332
23.1 | 12.9743 | 264.7219 | 6549.0254 | 0.85871 | 38208.5257 | -12.9303 | 250.4347 | -1.0668 | 85.791 | 1678.81 | 47.1503 | 155.4856 | 0 | 1.7336 | 1 | 0.51808 | 1 | 0 |  |  | 0 | 0 | 0 | 35858.764 | 0 | 0 | 23.1 | -12.94 | 249.143 | 6561.6959 | 6561.6959 | 6937.3304 | 70.7392 | 18.9098 | 108.5001 | 15.4999
23.15 | 12.9526 | 264.0935 | 6561.5309 | 0.85682 | 38208.5257 | -12.909 | 249.7887 | -1.0616 | 85.7379 | 1683.0982 | 47.1503 | 154.4561 | 0 | 1.7336 | 1 | 0.51808 | 1 | 0 |  |  | 0 | 0 | 0 | 35794.0275 | 0 | 0 | 23.15 | -12.94 | 248.496 | 6574.1207 | 6574.1207 | 6937.3304 | 70.7392 | 18.9098 | 108.5001 | 15.4999
23.2 | 12.9311 | 263.4664 | 6574.0043 | 0.85493 | 38208.5257 | -12.8879 | 249.1438 | -1.0565 | 85.685 | 1687.3838 | 47.1503 | 153.4335 | 0 | 1.7336 | 1 | 0.51808 | 1 | 0 |  |  | 0 | 0 | 0 | 35729.5523 | 0 | 0 | 23.2 | -12.94 | 247.849 | 6586.5131 | 6586.5131 | 6963.7394 | 70.7404 | 18.979 | 108.5331 | 15.4669
23.25 | 12.9097 | 262.8405 | 6586.4453 | 0.85305 | 38208.5257 | -12.8669 | 248.4999 | -1.0513 | 85.6323 | 1691.6667 | 47.1503 | 152.4179 | 0 | 1.7336 | 1 | 0.51808 | 1 | 0 |  |  | 0 | 0 | 0 | 35665.3373 | 0 | 0 | 23.25 | -12.94 | 247.202 | 6598.8732 | 6598.8732 | 6963.7394 | 70.7404 | 18.979 | 108.5331 | 15.4669
23.3 | 12.8885 | 262.2157 | 6598.8543 | 0.85117 | 38208.5257 | -12.846 | 247.8571 | -1.0462 | 85.5799 | 1695.947 | 47.1503 | 151.4092 | 0 | 1.7336 | 1 | 0.51808 | 1 | 0 |  |  | 0 | 0 | 0 | 35601.3815 | 0 | 0 | 23.3 | -12.81 | 246.5615 | 6611.2013 | 6611.2013 | 6990.0232 | 70.7413 | 19.0487 | 108.5658 | 15.4342
23.35 | 12.8675 | 261.5921 | 6611.2311 | 0.84929 | 38208.5257 | -12.8253 | 247.2153 | -1.0411 | 85.5278 | 1700.2247 | 47.1503 | 150.4074 | 0 | 1.7336 | 1 | 0.51808 | 1 | 0 |  |  | 0 | 0 | 0 | 35537.6838 | 0 | 0 | 23.35 | -12.81 | 245.921 | 6623.4974 | 6623.4974 | 6990.0232 | 70.7413 | 19.0487 | 108.5658 | 15.4342
23.4 | 12.8465 | 260.9696 | 6623.5758 | 0.84741 | 38208.5257 | -12.8047 | 246.5745 | -1.0361 | 85.4759 | 1704.4998 | 47.1503 | 149.4125 | 0 | 1.7336 | 1 | 0.51808 | 1 | 0 |  |  | 0 | 0 | 0 | 35474.243 | 0 | 0 | 23.4 | -12.82 | 245.28 | 6635.7614 | 6635.7614 | 7016.1823 | 70.742 | 19.1191 | 108.5982 | 15.4018
23.45 | 12.8258 | 260.3483 | 6635.8885 | 0.84554 | 38208.5257 | -12.7843 | 245.9348 | -1.031 | 85.4243 | 1708.7723 | 47.1503 | 148.4242 | 0 | 1.7336 | 1 | 0.51808 | 1 | 0 |  |  | 0 | 0 | 0 | 35411.0582 | 0 | 0 | 23.45 | -12.82 | 244.639 | 6647.9933 | 6647.9933 | 7016.1823 | 70.742 | 19.1191 | 108.5982 | 15.4018
23.5 | 12.8051 | 259.7281 | 6648.1693 | 0.84366 | 38208.5257 | -12.764 | 245.2961 | -1.026 | 85.3729 | 1713.0423 | 47.1503 | 147.4427 | 0 | 1.7336 | 1 | 0.51808 | 1 | 0 |  |  | 0 | 0 | 0 | 35348.1282 | 0 | 0 | 23.5 | -12.74 | 244.002 | 6660.1934 | 6660.1934 | 7042.2171 | 70.7424 | 19.19 | 108.6304 | 15.3696
23.55 | 12.7846 | 259.1091 | 6660.4182 | 0.8418 | 38208.5257 | -12.7438 | 244.6584 | -1.0211 | 85.3218 | 1717.3096 | 47.1503 | 146.4678 | 0 | 1.7336 | 1 | 0.51808 | 1 | 0 |  |  | 0 | 0 | 0 | 35285.4519 | 0 | 0 | 23.55 | -12.74 | 243.365 | 6672.3617 | 6672.3617 | 7042.2171 | 70.7424 | 19.19 | 108.6304 | 15.3696
23.6 | 12.7643 | 258.4912 | 6672.6352 | 0.83993 | 38208.5257 | -12.7238 | 244.0217 | -1.0161 | 85.2709 | 1721.5744 | 47.1503 | 145.4995 | 0 | 1.7336 | 1 | 0.51808 | 1 | 0 |  |  | 0 | 0 | 0 | 35223.0283 | 0 | 0 | 23.6 | -12.76 | 242.727 | 6684.498 | 6684.498 | 7068.1281 | 70.7425 | 19.2615 | 108.6623 | 15.3377
23.65 | 12.7441 | 257.8744 | 6684.8203 | 0.83807 | 38208.5257 | -12.7039 | 243.3859 | -1.0112 | 85.2202 | 1725.8367 | 47.1503 | 144.5378 | 0 | 1.7336 | 1 | 0.51808 | 1 | 0 |  |  | 0 | 0 | 0 | 35160.8563 | 0 | 0 | 23.65 | -12.76 | 242.089 | 6696.6025 | 6696.6025 | 7068.1281 | 70.7425 | 19.2615 | 108.6623 | 15.3377
23.7 | 12.724 | 257.2587 | 6696.9738 | 0.83621 | 38208.5257 | -12.6841 | 242.7512 | -1.0064 | 85.1698 | 1730.0965 | 47.1503 | 143.5825 | 0 | 1.7336 | 1 | 0.51808 | 1 | 0 |  |  | 0 | 0 | 0 | 35098.935 | 0 | 0 | 23.7 | -12.8 | 241.449 | 6708.6749 | 6708.6749 | 7093.9155 | 70.7423 | 19.3335 | 108.6939 | 15.3061
23.75 | 12.704 | 256.6442 | 6709.0955 | 0.83435 | 38208.5257 | -12.6645 | 242.1175 | -1.0015 | 85.1197 | 1734.3537 | 47.1503 | 142.6337 | 0 | 1.7336 | 1 | 0.51808 | 1 | 0 |  |  | 0 | 0 | 0 | 35037.2632 | 0 | 0 | 23.75 | -12.8 | 240.809 | 6720.7154 | 6720.7154 | 7093.9155 | 70.7423 | 19.3335 | 108.6939 | 15.3061
23.8 | 12.6842 | 256.0308 | 6721.1855 | 0.83249 | 38208.5257 | -12.645 | 241.4847 | -0.99668 | 85.0698 | 1738.6084 | 47.1503 | 141.6913 | 0 | 1.7336 | 1 | 0.51808 | 1 | 0 |  |  | 0 | 0 | 0 | 34975.8399 | 0 | 0 | 23.8 | -12.67 | 240.1755 | 6732.7241 | 6732.7241 | 7119.5799 | 70.7419 | 19.4063 | 108.7253 | 15.2747
23.85 | 12.6645 | 255.4184 | 6733.244 | 0.83064 | 38208.5257 | -12.6256 | 240.853 | -0.99189 | 85.0201 | 1742.8607 | 47.1503 | 140.7552 | 0 | 1.7336 | 1 | 0.51808 | 1 | 0 |  |  | 0 | 0 | 0 | 34914.6641 | 0 | 0 | 23.85 | -12.67 | 239.542 | 6744.7012 | 6744.7012 | 7119.5799 | 70.7419 | 19.4063 | 108.7253 | 15.2747
23.9 | 12.6458 | 254.8072 | 6745.2709 | 0.82879 | 38208.5257 | -12.6072 | 240.2221 | -0.9874 | 84.9707 | 1747.1105 | 47.1503 | 139.8639 | 0 | 1.7336 | 1 | 0.51808 | 1 | 0 |  |  | 0 | 0 | 0 | 34853.7348 | 0 | 0 | 23.9 | -12.58 | 238.913 | 6756.6469 | 6756.6469 | 7145.1216 | 70.7413 | 19.4796 | 108.7564 | 15.2436
23.95 | 12.6276 | 254.1969 | 6757.2662 | 0.82694 | 38208.5257 | -12.5892 | 239.5922 | -0.98307 | 84.9215 | 1751.3578 | 47.1503 | 138.9985 | 0 | 1.7336 | 1 | 0.51808 | 1 | 0 |  |  | 0 | 0 | 0 | 34793.0509 | 0 | 0 | 23.95 | -12.58 | 238.284 | 6768.5611 | 6768.5611 | 7145.1216 | 70.7413 | 19.4796 | 108.7564 | 15.2436
24 | 12.6095 | 253.5877 | 6769.2301 | 0.8251 | 38208.5257 | -12.5714 | 238.9632 | -0.97876 | 84.8725 | 1755.6026 | 47.1503 | 138.1385 | 0 | 1.7336 | 1 | 0.51808 | 1 | 0 |  |  | 0 | 0 | 0 | 34732.6115 | 0 | 0 | 24 | -12.62 | 237.653 | 6780.4437 | 6780.4437 | 7170.5411 | 70.7404 | 19.5535 | 108.7872 | 15.2128
24.05 | 12.5915 | 252.9795 | 6781.1625 | 0.82325 | 38208.5257 | -12.5537 | 238.335 | -0.97448 | 84.8237 | 1759.845 | 47.1503 | 137.2837 | 0 | 1.7336 | 1 | 0.51808 | 1 | 0 |  |  | 0 | 0 | 0 | 34672.4156 | 0 | 0 | 24.05 | -12.62 | 237.022 | 6792.2948 | 6792.2948 | 7170.5411 | 70.7404 | 19.5535 | 108.7872 | 15.2128
24.1 | 12.5736 | 252.3724 | 6793.0636 | 0.82141 | 38208.5257 | -12.5361 | 237.7078 | -0.97022 | 84.7751 | 1764.085 | 47.1503 | 136.4342 | 0 | 1.7336 | 1 | 0.51808 | 1 | 0 |  |  | 0 | 0 | 0 | 34612.4622 | 0 | 0 | 24.1 | -12.58 | 236.393 | 6804.1145 | 6804.1145 | 7195.8386 | 70.7392 | 19.6281 | 108.8178 | 15.1822
24.15 | 12.5555 | 251.7662 | 6804.9333 | 0.81957 | 38208.5257 | -12.5183 | 237.0814 | -0.96589 | 84.7267 | 1768.3225 | 47.1503 | 135.5767 | 0 | 1.7336 | 1 | 0.51808 | 1 | 0 |  |  | 0 | 0 | 0 | 34552.7504 | 0 | 0 | 24.15 | -12.58 | 235.764 | 6815.9027 | 6815.9027 | 7195.8386 | 70.7392 | 19.6281 | 108.8178 | 15.1822
24.2 | 12.5367 | 251.161 | 6816.7718 | 0.81774 | 38208.5257 | -12.4998 | 236.4559 | -0.96127 | 84.6786 | 1772.5577 | 47.1503 | 134.6813 | 0 | 1.7336 | 1 | 0.51808 | 1 | 0 |  |  | 0 | 0 | 0 | 34493.279 | 0 | 0 | 24.2 | -12.53 | 235.1375 | 6827.6596 | 6827.6596 | 7221.0146 | 70.7378 | 19.7033 | 108.8482 | 15.1518
24.25 | 12.518 | 250.557 | 6828.5789 | 0.81591 | 38208.5257 | -12.4814 | 235.8314 | -0.95668 | 84.6307 | 1776.7904 | 47.1503 | 133.7919 | 0 | 1.7336 | 1 | 0.51808 | 1 | 0 |  |  | 0 | 0 | 0 | 34434.0473 | 0 | 0 | 24.25 | -12.53 | 234.511 | 6839.3851 | 6839.3851 | 7221.0146 | 70.7378 | 19.7033 | 108.8482 | 15.1518
24.3 | 12.4995 | 249.9539 | 6840.3549 | 0.81407 | 38208.5257 | -12.4632 | 235.2077 | -0.95212 | 84.583 | 1781.0207 | 47.1503 | 132.9084 | 0 | 1.7336 | 1 | 0.51808 | 1 | 0 |  |  | 0 | 0 | 0 | 34375.0541 | 0 | 0 | 24.3 | -12.47 | 233.8875 | 6851.0795 | 6851.0795 | 7246.0695 | 70.7361 | 19.7791 | 108.8783 | 15.1217
24.35 | 12.481 | 249.352 | 6852.0997 | 0.81225 | 38208.5257 | -12.445 | 234.585 | -0.94758 | 84.5356 | 1785.2487 | 47.1503 | 132.0308 | 0 | 1.7336 | 1 | 0.51808 | 1 | 0 |  |  | 0 | 0 | 0 | 34316.2986 | 0 | 0 | 24.35 | -12.47 | 233.264 | 6862.7427 | 6862.7427 | 7246.0695 | 70.7361 | 19.7791 | 108.8783 | 15.1217
24.4 | 12.4627 | 248.751 | 6863.8134 | 0.81042 | 38208.5257 | -12.427 | 233.9632 | -0.94306 | 84.4884 | 1789.4743 | 47.1503 | 131.1591 | 0 | 1.7336 | 1 | 0.51808 | 1 | 0 |  |  | 0 | 0 | 0 | 34257.7797 | 0 | 0 | 24.4 | -12.4 | 232.644 | 6874.3749 | 6874.3749 | 7271.0035 | 70.7342 | 19.8556 | 108.9081 | 15.0919
24.45 | 12.4445 | 248.1511 | 6875.4961 | 0.8086 | 38208.5257 | -12.4091 | 233.3423 | -0.93858 | 84.4414 | 1793.6975 | 47.1503 | 130.2931 | 0 | 1.7336 | 1 | 0.51808 | 1 | 0 |  |  | 0 | 0 | 0 | 34199.4966 | 0 | 0 | 24.45 | -12.4 | 232.024 | 6885.9761 | 6885.9761 | 7271.0035 | 70.7342 | 19.8556 | 108.9081 | 15.0919
24.5 | 12.4265 | 247.5522 | 6887.1477 | 0.80678 | 38208.5257 | -12.3913 | 232.7223 | -0.93411 | 84.3946 | 1797.9184 | 47.1503 | 129.4329 | 0 | 1.7336 | 1 | 0.51808 | 1 | 0 |  |  | 0 | 0 | 0 | 34141.4483 | 0 | 0 | 24.5 | -12.42 | 231.403 | 6897.5462 | 6897.5462 | 7295.8172 | 70.7321 | 19.9327 | 108.9377 | 15.0623
24.55 | 12.4085 | 246.9544 | 6898.7683 | 0.80496 | 38208.5257 | -12.3736 | 232.1031 | -0.92968 | 84.348 | 1802.137 | 47.1503 | 128.5784 | 0 | 1.7336 | 1 | 0.51808 | 1 | 0 |  |  | 0 | 0 | 0 | 34083.6337 | 0 | 0 | 24.55 | -12.42 | 230.782 | 6909.0853 | 6909.0853 | 7295.8172 | 70.7321 | 19.9327 | 108.9377 | 15.0623
24.6 | 12.3907 | 246.3575 | 6910.358 | 0.80314 | 38208.5257 | -12.3561 | 231.4849 | -0.92526 | 84.3017 | 1806.3532 | 47.1503 | 127.7295 | 0 | 1.7336 | 1 | 0.51808 | 1 | 0 |  |  | 0 | 0 | 0 | 34026.0521 | 0 | 0 | 24.6 | -12.42 | 230.161 | 6920.5934 | 6920.5934 | 7320.5108 | 70.7297 | 20.0105 | 108.967 | 15.033
24.65 | 12.373 | 245.7617 | 6921.9168 | 0.80133 | 38208.5257 | -12.3386 | 230.8675 | -0.92088 | 84.2556 | 1810.5672 | 47.1503 | 126.8862 | 0 | 1.7336 | 1 | 0.51808 | 1 | 0 |  |  | 0 | 0 | 0 | 33968.7024 | 0 | 0 | 24.65 | -12.42 | 229.54 | 6932.0704 | 6932.0704 | 7320.5108 | 70.7297 | 20.0105 | 108.967 | 15.033
24.7 | 12.3556 | 245.1669 | 6933.4448 | 0.79952 | 38208.5257 | -12.3216 | 230.251 | -0.91661 | 84.2097 | 1814.7788 | 47.1503 | 126.0625 | 0 | 1.7336 | 1 | 0.51808 | 1 | 0 |  |  | 0 | 0 | 0 | 33911.5838 | 0 | 0 | 24.7 | -12.33 | 228.9235 | 6943.5166 | 6943.5166 | 7345.0847 | 70.7271 | 20.089 | 108.9961 | 15.0039
24.75 | 12.3392 | 244.573 | 6944.9419 | 0.79771 | 38208.5257 | -12.3054 | 229.6353 | -0.91265 | 84.164 | 1818.9881 | 47.1503 | 125.2821 | 0 | 1.7336 | 1 | 0.51808 | 1 | 0 |  |  | 0 | 0 | 0 | 33854.6952 | 0 | 0 | 24.75 | -12.33 | 228.307 | 6954.9319 | 6954.9319 | 7345.0847 | 70.7271 | 20.089 | 108.9961 | 15.0039
24.8 | 12.3229 | 243.9801 | 6956.4083 | 0.7959 | 38208.5257 | -12.2893 | 229.0204 | -0.90871 | 84.1185 | 1823.1952 | 47.1503 | 124.5064 | 0 | 1.7336 | 1 | 0.51808 | 1 | 0 |  |  | 0 | 0 | 0 | 33798.0359 | 0 | 0 | 24.8 | -12.27 | 227.6935 | 6966.3166 | 6966.3166 | 7369.5393 | 70.7243 | 20.1681 | 109.025 | 14.975
24.85 | 12.3067 | 243.3881 | 6967.844 | 0.79409 | 38208.5257 | -12.2734 | 228.4063 | -0.90479 | 84.0732 | 1827.4 | 47.1503 | 123.7354 | 0 | 1.7336 | 1 | 0.51808 | 1 | 0 |  |  | 0 | 0 | 0 | 33741.6049 | 0 | 0 | 24.85 | -12.27 | 227.08 | 6977.6706 | 6977.6706 | 7369.5393 | 70.7243 | 20.1681 | 109.025 | 14.975
24.9 | 12.2905 | 242.797 | 6979.249 | 0.79229 | 38208.5257 | -12.2575 | 227.793 | -0.90089 | 84.0281 | 1831.6025 | 47.1503 | 122.969 | 0 | 1.7336 | 1 | 0.51808 | 1 | 0 |  |  | 0 | 0 | 0 | 33685.4013 | 0 | 0 | 24.9 | -12.22 | 226.469 | 6988.994 | 6988.994 | 7393.8749 | 70.7212 | 20.248 | 109.0536 | 14.9464
24.95 | 12.2745 | 242.2069 | 6990.6233 | 0.79049 | 38208.5257 | -12.2417 | 227.1805 | -0.897 | 83.9832 | 1835.8028 | 47.1503 | 122.2073 | 0 | 1.7336 | 1 | 0.51808 | 1 | 0 |  |  | 0 | 0 | 0 | 33629.4243 | 0 | 0 | 24.95 | -12.22 | 225.858 | 7000.2869 | 7000.2869 | 7393.8749 | 70.7212 | 20.248 | 109.0536 | 14.9464
25 | 12.2578 | 241.6177 | 7001.967 | 0.78869 | 38208.5257 | -12.2253 | 226.5688 | -0.89287 | 83.9385 | 1840.0009 | 47.1503 | 121.4139 | 0 | 1.7336 | 1 | 0.51808 | 1 | 0 |  |  | 0 | 0 | 0 | 33573.6729 | 0 | 0 | 25 | -12.27 | 225.2445 | 7011.5492 | 7011.5492 | 7418.0918 | 70.7179 | 20.3285 | 109.082 | 14.918
25.05 | 12.241 | 241.0295 | 7013.2802 | 0.7869 | 38208.5257 | -12.2087 | 225.958 | -0.88867 | 83.894 | 1844.1967 | 47.1503 | 120.612 | 0 | 1.7336 | 1 | 0.51808 | 1 | 0 |  |  | 0 | 0 | 0 | 33518.1463 | 0 | 0 | 25.05 | -12.27 | 224.631 | 7022.7807 | 7022.7807 | 7418.0918 | 70.7179 | 20.3285 | 109.082 | 14.918
25.1 | 12.2243 | 240.4422 | 7024.5628 | 0.7851 | 38208.5257 | -12.1922 | 225.3479 | -0.88448 | 83.8497 | 1848.3903 | 47.1503 | 119.8154 | 0 | 1.7336 | 1 | 0.51808 | 1 | 0 |  |  | 0 | 0 | 0 | 33462.8436 | 0 | 0 | 25.1 | -12.24 | 224.019 | 7033.9817 | 7033.9817 | 7442.1905 | 70.7144 | 20.4097 | 109.1102 | 14.8898
25.15 | 12.2077 | 239.856 | 7035.815 | 0.78331 | 38208.5257 | -12.1759 | 224.7387 | -0.88032 | 83.8057 | 1852.5816 | 47.1503 | 119.0239 | 0 | 1.7336 | 1 | 0.51808 | 1 | 0 |  |  | 0 | 0 | 0 | 33407.7639 | 0 | 0 | 25.15 | -12.24 | 223.407 | 7045.152 | 7045.152 | 7442.1905 | 70.7144 | 20.4097 | 109.1102 | 14.8898
25.2 | 12.1912 | 239.2706 | 7047.0367 | 0.78152 | 38208.5257 | -12.1596 | 224.1303 | -0.87618 | 83.7618 | 1856.7708 | 47.1503 | 118.2377 | 0 | 1.7336 | 1 | 0.51808 | 1 | 0 |  |  | 0 | 0 | 0 | 33352.9064 | 0 | 0 | 25.2 | -12.09 | 222.8025 | 7056.2921 | 7056.2921 | 7466.1711 | 70.7106 | 20.4917 | 109.1382 | 14.8618
25.25 | 12.1748 | 238.6863 | 7058.228 | 0.77973 | 38208.5257 | -12.1435 | 223.5227 | -0.87207 | 83.7181 | 1860.9578 | 47.1503 | 117.4566 | 0 | 1.7336 | 1 | 0.51808 | 1 | 0 |  |  | 0 | 0 | 0 | 33298.2701 | 0 | 0 | 25.25 | -12.09 | 222.198 | 7067.402 | 7067.402 | 7466.1711 | 70.7106 | 20.4917 | 109.1382 | 14.8618
25.3 | 12.1585 | 238.1028 | 7069.389 | 0.77795 | 38208.5257 | -12.1274 | 222.9159 | -0.86797 | 83.6747 | 1865.1426 | 47.1503 | 116.6807 | 0 | 1.7336 | 1 | 0.51808 | 1 | 0 |  |  | 0 | 0 | 0 | 33243.8543 | 0 | 0 | 25.3 | -12.1 | 221.593 | 7078.4817 | 7078.4817 | 7490.0342 | 70.7067 | 20.5743 | 109.1659 | 14.8341
25.35 | 12.1423 | 237.5204 | 7080.5197 | 0.77617 | 38208.5257 | -12.1115 | 222.3099 | -0.8639 | 83.6314 | 1869.3253 | 47.1503 | 115.9098 | 0 | 1.7336 | 1 | 0.51808 | 1 | 0 |  |  | 0 | 0 | 0 | 33189.658 | 0 | 0 | 25.35 | -12.1 | 220.988 | 7089.5311 | 7089.5311 | 7490.0342 | 70.7067 | 20.5743 | 109.1659 | 14.8341
25.4 | 12.1262 | 236.9388 | 7091.62 | 0.77439 | 38208.5257 | -12.0957 | 221.7048 | -0.85986 | 83.5884 | 1873.5058 | 47.1503 | 115.1439 | 0 | 1.7336 | 1 | 0.51808 | 1 | 0 |  |  | 0 | 0 | 0 | 33135.6804 | 0 | 0 | 25.4 | -12.11 | 220.3825 | 7100.5502 | 7100.5502 | 7513.7799 | 70.7025 | 20.6577 | 109.1934 | 14.8066
25.45 | 12.1102 | 236.3582 | 7102.6901 | 0.77261 | 38208.5257 | -12.0799 | 221.1003 | -0.85583 | 83.5455 | 1877.6841 | 47.1503 | 114.383 | 0 | 1.7336 | 1 | 0.51808 | 1 | 0 |  |  | 0 | 0 | 0 | 33081.9207 | 0 | 0 | 25.45 | -12.11 | 219.777 | 7111.5391 | 7111.5391 | 7513.7799 | 70.7025 | 20.6577 | 109.1934 | 14.8066
25.5 | 12.0944 | 235.7786 | 7113.7301 | 0.77083 | 38208.5257 | -12.0643 | 220.4967 | -0.85182 | 83.5029 | 1881.8603 | 47.1503 | 113.6271 | 0 | 1.7336 | 1 | 0.51808 | 1 | 0 |  |  | 0 | 0 | 0 | 33028.378 | 0 | 0 | 25.5 | -12.06 | 219.174 | 7122.4978 | 7122.4978 | 7537.4087 | 70.6981 | 20.7419 | 109.2206 | 14.7794
25.55 | 12.0786 | 235.1998 | 7124.7398 | 0.76906 | 38208.5257 | -12.0488 | 219.8939 | -0.84784 | 83.4604 | 1886.0344 | 47.1503 | 112.876 | 0 | 1.7336 | 1 | 0.51808 | 1 | 0 |  |  | 0 | 0 | 0 | 32975.0514 | 0 | 0 | 25.55 | -12.06 | 218.571 | 7133.4263 | 7133.4263 | 7537.4087 | 70.6981 | 20.7419 | 109.2206 | 14.7794
25.6 | 12.0629 | 234.622 | 7135.7195 | 0.76729 | 38208.5257 | -12.0334 | 219.2918 | -0.84388 | 83.4182 | 1890.2064 | 47.1503 | 112.1299 | 0 | 1.7336 | 1 | 0.51808 | 1 | 0 |  |  | 0 | 0 | 0 | 32921.9403 | 0 | 0 | 25.6 | -12 | 217.971 | 7144.3249 | 7144.3249 | 7560.9209 | 70.6935 | 20.8267 | 109.2477 | 14.7523
25.65 | 12.0474 | 234.0451 | 7146.669 | 0.76552 | 38208.5257 | -12.0181 | 218.6905 | -0.83994 | 83.3761 | 1894.3762 | 47.1503 | 111.3886 | 0 | 1.7336 | 1 | 0.51808 | 1 | 0 |  |  | 0 | 0 | 0 | 32869.0437 | 0 | 0 | 25.65 | -12 | 217.371 | 7155.1934 | 7155.1934 | 7560.9209 | 70.6935 | 20.8267 | 109.2477 | 14.7523
25.7 | 12.0319 | 233.4691 | 7157.5885 | 0.76375 | 38208.5257 | -12.0028 | 218.09 | -0.83602 | 83.3342 | 1898.544 | 47.1503 | 110.6521 | 0 | 1.7336 | 1 | 0.51808 | 1 | 0 |  |  | 0 | 0 | 0 | 32816.3607 | 0 | 0 | 25.7 | -12.08 | 216.767 | 7166.0318 | 7166.0318 | 7584.3167 | 70.6887 | 20.9123 | 109.2745 | 14.7255
25.75 | 12.0166 | 232.894 | 7168.478 | 0.76198 | 38208.5257 | -11.9877 | 217.4902 | -0.83212 | 83.2926 | 1902.7097 | 47.1503 | 109.9204 | 0 | 1.7336 | 1 | 0.51808 | 1 | 0 |  |  | 0 | 0 | 0 | 32763.8907 | 0 | 0 | 25.75 | -12.08 | 216.163 | 7176.8399 | 7176.8399 | 7584.3167 | 70.6887 | 20.9123 | 109.2745 | 14.7255
25.8 | 12.0013 | 232.3199 | 7179.3376 | 0.76022 | 38208.5257 | -11.9727 | 216.8912 | -0.82825 | 83.2511 | 1906.8733 | 47.1503 | 109.1935 | 0 | 1.7336 | 1 | 0.51808 | 1 | 0 |  |  | 0 | 0 | 0 | 32711.6328 | 0 | 0 | 25.8 | -12.01 | 215.5625 | 7187.618 | 7187.618 | 7607.5966 | 70.6836 | 20.9987 | 109.3012 | 14.6988
25.85 | 11.9869 | 231.7466 | 7190.1672 | 0.75846 | 38208.5257 | -11.9585 | 216.2929 | -0.82468 | 83.2098 | 1911.0348 | 47.1503 | 108.5097 | 0 | 1.7336 | 1 | 0.51808 | 1 | 0 |  |  | 0 | 0 | 0 | 32659.5861 | 0 | 0 | 25.85 | -12.01 | 214.962 | 7198.3661 | 7198.3661 | 7607.5966 | 70.6836 | 20.9987 | 109.3012 | 14.6988
25.9 | 11.9727 | 231.1742 | 7200.9669 | 0.7567 | 38208.5257 | -11.9446 | 215.6953 | -0.82118 | 83.1687 | 1915.1942 | 47.1503 | 107.8355 | 0 | 1.7336 | 1 | 0.51808 | 1 | 0 |  |  | 0 | 0 | 0 | 32607.7499 | 0 | 0 | 25.9 | -11.94 | 214.365 | 7209.0844 | 7209.0844 | 7630.7608 | 70.6784 | 21.0859 | 109.3276 | 14.6724
25.95 | 11.9587 | 230.6026 | 7211.7367 | 0.75494 | 38208.5257 | -11.9307 | 215.0984 | -0.81769 | 83.1278 | 1919.3517 | 47.1503 | 107.1653 | 0 | 1.7336 | 1 | 0.51808 | 1 | 0 |  |  | 0 | 0 | 0 | 32556.1234 | 0 | 0 | 25.95 | -11.94 | 213.768 | 7219.7728 | 7219.7728 | 7630.7608 | 70.6784 | 21.0859 | 109.3276 | 14.6724
26 | 11.9446 | 230.0318 | 7222.4767 | 0.75319 | 38208.5257 | -11.9169 | 214.5022 | -0.81422 | 83.087 | 1923.507 | 47.1503 | 106.4991 | 0 | 1.7336 | 1 | 0.51808 | 1 | 0 |  |  | 0 | 0 | 0 | 32504.7058 | 0 | 0 | 26 | -11.84 | 213.176 | 7230.4316 | 7230.4316 | 7653.8096 | 70.673 | 21.1738 | 109.3538 | 14.6462
26.05 | 11.9307 | 229.4619 | 7233.1869 | 0.75143 | 38208.5257 | -11.9031 | 213.9067 | -0.81077 | 83.0465 | 1927.6604 | 47.1503 | 105.8369 | 0 | 1.7336 | 1 | 0.51808 | 1 | 0 |  |  | 0 | 0 | 0 | 32453.4964 | 0 | 0 | 26.05 | -11.84 | 212.584 | 7241.0608 | 7241.0608 | 7653.8096 | 70.673 | 21.1738 | 109.3538 | 14.6462
26.1 | 11.9167 | 228.8929 | 7243.8674 | 0.74968 | 38208.5257 | -11.8893 | 213.3118 | -0.80728 | 83.006 | 1931.8117 | 47.1503 | 105.1709 | 0 | 1.7336 | 1 | 0.51808 | 1 | 0 |  |  | 0 | 0 | 0 | 32402.4943 | 0 | 0 | 26.1 | -11.91 | 211.9885 | 7251.6602 | 7251.6602 | 7676.7433 | 70.6673 | 21.2625 | 109.3797 | 14.6203
26.15 | 11.9021 | 228.3247 | 7254.5181 | 0.74793 | 38208.5257 | -11.8749 | 212.7177 | -0.80353 | 82.9658 | 1935.961 | 47.1503 | 104.4744 | 0 | 1.7336 | 1 | 0.51808 | 1 | 0 |  |  | 0 | 0 | 0 | 32351.6988 | 0 | 0 | 26.15 | -11.91 | 211.393 | 7262.2299 | 7262.2299 | 7676.7433 | 70.6673 | 21.2625 | 109.3797 | 14.6203
26.2 | 11.8876 | 227.7573 | 7265.1392 | 0.74619 | 38208.5257 | -11.8606 | 212.1243 | -0.79981 | 82.9258 | 1940.1083 | 47.1503 | 103.7824 | 0 | 1.7336 | 1 | 0.51808 | 1 | 0 |  |  | 0 | 0 | 0 | 32301.1091 | 0 | 0 | 26.2 | -11.9 | 210.798 | 7272.7698 | 7272.7698 | 7699.5623 | 70.6614 | 21.352 | 109.4055 | 14.5945
26.25 | 11.8732 | 227.1909 | 7275.7306 | 0.74444 | 38208.5257 | -11.8464 | 211.5316 | -0.7961 | 82.8859 | 1944.2535 | 47.1503 | 103.0948 | 0 | 1.7336 | 1 | 0.51808 | 1 | 0 |  |  | 0 | 0 | 0 | 32250.7244 | 0 | 0 | 26.25 | -11.9 | 210.203 | 7283.2799 | 7283.2799 | 7699.5623 | 70.6614 | 21.352 | 109.4055 | 14.5945
26.3 | 11.8588 | 226.6253 | 7286.2923 | 0.7427 | 38208.5257 | -11.8323 | 210.9396 | -0.79242 | 82.8462 | 1948.3968 | 47.1503 | 102.4117 | 0 | 1.7336 | 1 | 0.51808 | 1 | 0 |  |  | 0 | 0 | 0 | 32200.5441 | 0 | 0 | 26.3 | -11.82 | 209.612 | 7293.7605 | 7293.7605 | 7722.2668 | 70.6554 | 21.4424 | 109.4311 | 14.5689
26.35 | 11.8446 | 226.0606 | 7296.8245 | 0.74096 | 38208.5257 | -11.8183 | 210.3484 | -0.78875 | 82.8067 | 1952.5382 | 47.1503 | 101.7329 | 0 | 1.7336 | 1 | 0.51808 | 1 | 0 |  |  | 0 | 0 | 0 | 32150.5673 | 0 | 0 | 26.35 | -11.82 | 209.021 | 7304.2116 | 7304.2116 | 7722.2668 | 70.6554 | 21.4424 | 109.4311 | 14.5689
26.4 | 11.8304 | 225.4967 | 7307.3272 | 0.73922 | 38208.5257 | -11.8044 | 209.7578 | -0.78511 | 82.7674 | 1956.6775 | 47.1503 | 101.0586 | 0 | 1.7336 | 1 | 0.51808 | 1 | 0 |  |  | 0 | 0 | 0 | 32100.7932 | 0 | 0 | 26.4 | -11.78 | 208.432 | 7314.6332 | 7314.6332 | 7744.8571 | 70.6491 | 21.5335 | 109.4565 | 14.5435
26.45 | 11.8164 | 224.9337 | 7317.8003 | 0.73748 | 38208.5257 | -11.7905 | 209.1679 | -0.78148 | 82.7283 | 1960.8149 | 47.1503 | 100.3885 | 0 | 1.7336 | 1 | 0.51808 | 1 | 0 |  |  | 0 | 0 | 0 | 32051.2212 | 0 | 0 | 26.45 | -11.78 | 207.843 | 7325.0253 | 7325.0253 | 7744.8571 | 70.6491 | 21.5335 | 109.4565 | 14.5435
26.5 | 11.8024 | 224.3716 | 7328.244 | 0.73575 | 38208.5257 | -11.7768 | 208.5787 | -0.77787 | 82.6894 | 1964.9504 | 47.1503 | 99.7227 | 0 | 1.7336 | 1 | 0.51808 | 1 | 0 |  |  | 0 | 0 | 0 | 32001.8504 | 0 | 0 | 26.5 | -11.8 | 207.253 | 7335.388 | 7335.388 | 7767.3335 | 70.6427 | 21.6255 | 109.4816 | 14.5184
26.55 | 11.7885 | 223.8103 | 7338.6582 | 0.73401 | 38208.5257 | -11.7631 | 207.9902 | -0.77429 | 82.6506 | 1969.0839 | 47.1503 | 99.0612 | 0 | 1.7336 | 1 | 0.51808 | 1 | 0 |  |  | 0 | 0 | 0 | 31952.6801 | 0 | 0 | 26.55 | -11.8 | 206.663 | 7345.7211 | 7345.7211 | 7767.3335 | 70.6427 | 21.6255 | 109.4816 | 14.5184
26.6 | 11.7748 | 223.2498 | 7349.043 | 0.73228 | 38208.5257 | -11.7495 | 207.4023 | -0.77072 | 82.612 | 1973.2154 | 47.1503 | 98.404 | 0 | 1.7336 | 1 | 0.51808 | 1 | 0 |  |  | 0 | 0 | 0 | 31903.7096 | 0 | 0 | 26.6 | -11.73 | 206.0765 | 7356.0249 | 7356.0249 | 7789.6963 | 70.636 | 21.7183 | 109.5066 | 14.4934
26.65 | 11.7611 | 222.6902 | 7359.3985 | 0.73055 | 38208.5257 | -11.736 | 206.8152 | -0.76717 | 82.5736 | 1977.3451 | 47.1503 | 97.7509 | 0 | 1.7336 | 1 | 0.51808 | 1 | 0 |  |  | 0 | 0 | 0 | 31854.9382 | 0 | 0 | 26.65 | -11.73 | 205.49 | 7366.2994 | 7366.2994 | 7789.6963 | 70.636 | 21.7183 | 109.5066 | 14.4934
26.7 | 11.748 | 222.1314 | 7369.7246 | 0.72882 | 38208.5257 | -11.7231 | 206.2287 | -0.76384 | 82.5354 | 1981.4728 | 47.1503 | 97.1285 | 0 | 1.7336 | 1 | 0.51808 | 1 | 0 |  |  | 0 | 0 | 0 | 31806.3651 | 0 | 0 | 26.7 | -11.76 | 204.902 | 7376.5445 | 7376.5445 | 7811.9459 | 70.6292 | 21.8119 | 109.5314 | 14.4686
26.75 | 11.7352 | 221.5734 | 7380.0213 | 0.7271 | 38208.5257 | -11.7106 | 205.6428 | -0.76063 | 82.4973 | 1985.5986 | 47.1503 | 96.5221 | 0 | 1.7336 | 1 | 0.51808 | 1 | 0 |  |  | 0 | 0 | 0 | 31757.9896 | 0 | 0 | 26.75 | -11.76 | 204.314 | 7386.7602 | 7386.7602 | 7811.9459 | 70.6292 | 21.8119 | 109.5314 | 14.4686
26.8 | 11.7226 | 221.0162 | 7390.2889 | 0.72538 | 38208.5257 | -11.6981 | 205.0576 | -0.75743 | 82.4594 | 1989.7225 | 47.1503 | 95.9193 | 0 | 1.7336 | 1 | 0.51808 | 1 | 0 |  |  | 0 | 0 | 0 | 31709.811 | 0 | 0 | 26.8 | -11.75 | 203.7265 | 7396.9466 | 7396.9466 | 7834.0824 | 70.6222 | 21.9064 | 109.556 | 14.444
26.85 | 11.71 | 220.4598 | 7400.5271 | 0.72365 | 38208.5257 | -11.6856 | 204.473 | -0.75425 | 82.4216 | 1993.8445 | 47.1503 | 95.32 | 0 | 1.7336 | 1 | 0.51808 | 1 | 0 |  |  | 0 | 0 | 0 | 31661.8285 | 0 | 0 | 26.85 | -11.75 | 203.139 | 7407.1035 | 7407.1035 | 7834.0824 | 70.6222 | 21.9064 | 109.556 | 14.444
26.9 | 11.6974 | 219.9042 | 7410.7362 | 0.72193 | 38208.5257 | -11.6733 | 203.889 | -0.75108 | 82.384 | 1997.9647 | 47.1503 | 94.7242 | 0 | 1.7336 | 1 | 0.51808 | 1 | 0 |  |  | 0 | 0 | 0 | 31614.0416 | 0 | 0 | 26.9 | -11.67 | 202.5555 | 7417.2313 | 7417.2313 | 7856.1062 | 70.6149 | 22.0018 | 109.5804 | 14.4196
26.95 | 11.685 | 219.3494 | 7420.916 | 0.72021 | 38208.5257 | -11.661 | 203.3056 | -0.74793 | 82.3466 | 2002.0829 | 47.1503 | 94.1319 | 0 | 1.7336 | 1 | 0.51808 | 1 | 0 |  |  | 0 | 0 | 0 | 31566.4494 | 0 | 0 | 26.95 | -11.67 | 201.972 | 7427.3299 | 7427.3299 | 7856.1062 | 70.6149 | 22.0018 | 109.5804 | 14.4196
27 | 11.672 | 218.7953 | 7431.0667 | 0.7185 | 38208.5257 | -11.6482 | 202.7229 | -0.74454 | 82.3093 | 2006.1993 | 47.1503 | 93.5106 | 0 | 1.7336 | 1 | 0.51808 | 1 | 0 |  |  | 0 | 0 | 0 | 31519.0513 | 0 | 0 | 27 | -11.62 | 201.391 | 7437.3994 | 7437.3994 | 7878.0175 | 70.6075 | 22.0981 | 109.6045 | 14.3955
27.05 | 11.6589 | 218.2421 | 7441.1883 | 0.71678 | 38208.5257 | -11.6353 | 202.1408 | -0.74112 | 82.2722 | 2010.3139 | 47.1503 | 92.8885 | 0 | 1.7336 | 1 | 0.51808 | 1 | 0 |  |  | 0 | 0 | 0 | 31471.8466 | 0 | 0 | 27.05 | -11.62 | 200.81 | 7447.4399 | 7447.4399 | 7878.0175 | 70.6075 | 22.0981 | 109.6045 | 14.3955
27.1 | 11.646 | 217.6897 | 7451.2808 | 0.71507 | 38208.5257 | -11.6226 | 201.5593 | -0.73772 | 82.2353 | 2014.4266 | 47.1503 | 92.2705 | 0 | 1.7336 | 1 | 0.51808 | 1 | 0 |  |  | 0 | 0 | 0 | 31424.8345 | 0 | 0 | 27.1 | -11.63 | 200.2285 | 7457.4514 | 7457.4514 | 7899.8165 | 70.5999 | 22.1952 | 109.6285 | 14.3715
27.15 | 11.6331 | 217.1381 | 7461.3443 | 0.71336 | 38208.5257 | -11.6099 | 200.9785 | -0.73434 | 82.1985 | 2018.5374 | 47.1503 | 91.6563 | 0 | 1.7336 | 1 | 0.51808 | 1 | 0 |  |  | 0 | 0 | 0 | 31378.0144 | 0 | 0 | 27.15 | -11.63 | 199.647 | 7467.4337 | 7467.4337 | 7899.8165 | 70.5999 | 22.1952 | 109.6285 | 14.3715
27.2 | 11.6203 | 216.5873 | 7471.3787 | 0.71165 | 38208.5257 | -11.5973 | 200.3983 | -0.73098 | 82.1619 | 2022.6464 | 47.1503 | 91.0461 | 0 | 1.7336 | 1 | 0.51808 | 1 | 0 |  |  | 0 | 0 | 0 | 31331.3857 | 0 | 0 | 27.2 | -11.62 | 199.066 | 7477.387 | 7477.387 | 7921.5037 | 70.5921 | 22.2933 | 109.6524 | 14.3476
27.25 | 11.6076 | 216.0373 | 7481.3841 | 0.70994 | 38208.5257 | -11.5847 | 199.8187 | -0.72763 | 82.1255 | 2026.7536 | 47.1503 | 90.4398 | 0 | 1.7336 | 1 | 0.51808 | 1 | 0 |  |  | 0 | 0 | 0 | 31284.9475 | 0 | 0 | 27.25 | -11.62 | 198.485 | 7487.3113 | 7487.3113 | 7921.5037 | 70.5921 | 22.2933 | 109.6524 | 14.3476
27.3 | 11.5949 | 215.4882 | 7491.3606 | 0.70824 | 38208.5257 | -11.5723 | 199.2398 | -0.72431 | 82.0893 | 2030.859 | 47.1503 | 89.8373 | 0 | 1.7336 | 1 | 0.51808 | 1 | 0 |  |  | 0 | 0 | 0 | 31238.6993 | 0 | 0 | 27.3 | -11.59 | 197.9055 | 7497.2065 | 7497.2065 | 7943.0792 | 70.5841 | 22.3923 | 109.676 | 14.324
27.35 | 11.5824 | 214.9398 | 7501.3081 | 0.70654 | 38208.5257 | -11.5599 | 198.6615 | -0.72099 | 82.0532 | 2034.9625 | 47.1503 | 89.2386 | 0 | 1.7336 | 1 | 0.51808 | 1 | 0 |  |  | 0 | 0 | 0 | 31192.6403 | 0 | 0 | 27.35 | -11.59 | 197.326 | 7507.0728 | 7507.0728 | 7943.0792 | 70.5841 | 22.3923 | 109.676 | 14.324
27.4 | 11.5699 | 214.3922 | 7511.2267 | 0.70484 | 38208.5257 | -11.5476 | 198.0838 | -0.7177 | 82.0172 | 2039.0643 | 47.1503 | 88.6437 | 0 | 1.7336 | 1 | 0.51808 | 1 | 0 |  |  | 0 | 0 | 0 | 31146.7699 | 0 | 0 | 27.4 | -11.5 | 196.751 | 7516.9104 | 7516.9104 | 7964.5433 | 70.576 | 22.4922 | 109.6994 | 14.3006
27.45 | 11.5575 | 213.8454 | 7521.1165 | 0.70314 | 38208.5257 | -11.5354 | 197.5067 | -0.71442 | 81.9815 | 2043.1643 | 47.1503 | 88.0526 | 0 | 1.7336 | 1 | 0.51808 | 1 | 0 |  |  | 0 | 0 | 0 | 31101.0875 | 0 | 0 | 27.45 | -11.5 | 196.176 | 7526.7192 | 7526.7192 | 7964.5433 | 70.576 | 22.4922 | 109.6994 | 14.3006
27.5 | 11.5452 | 213.2994 | 7530.9774 | 0.70144 | 38208.5257 | -11.5233 | 196.9302 | -0.71116 | 81.9459 | 2047.2624 | 47.1503 | 87.4652 | 0 | 1.7336 | 1 | 0.51808 | 1 | 0 |  |  | 0 | 0 | 0 | 31055.5922 | 0 | 0 | 27.5 | -11.49 | 195.6015 | 7536.4993 | 7536.4993 | 7985.8962 | 70.5676 | 22.593 | 109.7227 | 14.2773
27.55 | 11.5331 | 212.7542 | 7540.8095 | 0.69974 | 38208.5257 | -11.5113 | 196.3543 | -0.70796 | 81.9104 | 2051.3588 | 47.1503 | 86.8868 | 0 | 1.7336 | 1 | 0.51808 | 1 | 0 |  |  | 0 | 0 | 0 | 31010.2836 | 0 | 0 | 27.55 | -11.49 | 195.027 | 7546.2506 | 7546.2506 | 7985.8962 | 70.5676 | 22.593 | 109.7227 | 14.2773
27.6 | 11.5216 | 212.2097 | 7550.6129 | 0.69805 | 38208.5257 | -11.5 | 195.779 | -0.70501 | 81.8751 | 2055.4535 | 47.1503 | 86.3408 | 0 | 1.7336 | 1 | 0.51808 | 1 | 0 |  |  | 0 | 0 | 0 | 30965.1609 | 0 | 0 | 27.6 | -11.47 | 194.4535 | 7555.9733 | 7555.9733 | 8007.1384 | 70.5591 | 22.6948 | 109.7458 | 14.2542
27.65 | 11.5102 | 211.666 | 7560.3874 | 0.69636 | 38208.5257 | -11.4888 | 195.2043 | -0.70207 | 81.84 | 2059.5464 | 47.1503 | 85.798 | 0 | 1.7336 | 1 | 0.51808 | 1 | 0 |  |  | 0 | 0 | 0 | 30920.2234 | 0 | 0 | 27.65 | -11.47 | 193.88 | 7565.6673 | 7565.6673 | 8007.1384 | 70.5591 | 22.6948 | 109.7458 | 14.2542
27.7 | 11.4989 | 211.123 | 7570.1333 | 0.69467 | 38208.5257 | -11.4776 | 194.6301 | -0.69914 | 81.805 | 2063.6375 | 47.1503 | 85.2583 | 0 | 1.7336 | 1 | 0.51808 | 1 | 0 |  |  | 0 | 0 | 0 | 30875.4706 | 0 | 0 | 27.7 | -11.52 | 193.304 | 7575.3325 | 7575.3325 | 8028.2698 | 70.5504 | 22.7975 | 109.7686 | 14.2314
27.75 | 11.4876 | 210.5808 | 7579.8505 | 0.69298 | 38208.5257 | -11.4665 | 194.0565 | -0.69623 | 81.7702 | 2067.7269 | 47.1503 | 84.7218 | 0 | 1.7336 | 1 | 0.51808 | 1 | 0 |  |  | 0 | 0 | 0 | 30830.9018 | 0 | 0 | 27.75 | -11.52 | 192.728 | 7584.9689 | 7584.9689 | 8028.2698 | 70.5504 | 22.7975 | 109.7686 | 14.2314
27.8 | 11.4764 | 210.0393 | 7589.539 | 0.69129 | 38208.5257 | -11.4554 | 193.4834 | -0.69334 | 81.7355 | 2071.8145 | 47.1503 | 84.1884 | 0 | 1.7336 | 1 | 0.51808 | 1 | 0 |  |  | 0 | 0 | 0 | 30786.5164 | 0 | 0 | 27.8 | -11.45 | 192.1555 | 7594.5767 | 7594.5767 | 8049.291 | 70.5415 | 22.9012 | 109.7914 | 14.2086
27.85 | 11.4651 | 209.4986 | 7599.1988 | 0.6896 | 38208.5257 | -11.4443 | 192.9109 | -0.69039 | 81.7009 | 2075.9004 | 47.1503 | 83.6503 | 0 | 1.7336 | 1 | 0.51808 | 1 | 0 |  |  | 0 | 0 | 0 | 30742.3137 | 0 | 0 | 27.85 | -11.45 | 191.583 | 7604.1558 | 7604.1558 | 8049.291 | 70.5415 | 22.9012 | 109.7914 | 14.2086
27.9 | 11.4534 | 208.9586 | 7608.8301 | 0.68792 | 38208.5257 | -11.4327 | 192.339 | -0.68725 | 81.6665 | 2079.9846 | 47.1503 | 83.0906 | 0 | 1.7336 | 1 | 0.51808 | 1 | 0 |  |  | 0 | 0 | 0 | 30698.293 | 0 | 0 | 27.9 | -11.47 | 191.0095 | 7613.7063 | 7613.7063 | 8070.202 | 70.5324 | 23.0059 | 109.8139 | 14.1861
27.95 | 11.4417 | 208.4194 | 7618.4327 | 0.68624 | 38208.5257 | -11.4212 | 191.7676 | -0.68412 | 81.6322 | 2084.0671 | 47.1503 | 82.5344 | 0 | 1.7336 | 1 | 0.51808 | 1 | 0 |  |  | 0 | 0 | 0 | 30654.4539 | 0 | 0 | 27.95 | -11.47 | 190.436 | 7623.2281 | 7623.2281 | 8070.202 | 70.5324 | 23.0059 | 109.8139 | 14.1861
28 | 11.4301 | 207.8809 | 7628.0068 | 0.68456 | 38208.5257 | -11.4098 | 191.1968 | -0.68101 | 81.5982 | 2088.1478 | 47.1503 | 81.9818 | 0 | 1.7336 | 1 | 0.51808 | 1 | 0 |  |  | 0 | 0 | 0 | 30610.7956 | 0 | 0 | 28 | -11.39 | 189.8665 | 7632.7214 | 7632.7214 | 8091.0031 | 70.5232 | 23.1116 | 109.8363 | 14.1637
28.05 | 11.4186 | 207.3433 | 7637.5524 | 0.68288 | 38208.5257 | -11.3985 | 190.6266 | -0.67792 | 81.5642 | 2092.2269 | 47.1503 | 81.4326 | 0 | 1.7336 | 1 | 0.51808 | 1 | 0 |  |  | 0 | 0 | 0 | 30567.3175 | 0 | 0 | 28.05 | -11.39 | 189.297 | 7642.1863 | 7642.1863 | 8091.0031 | 70.5232 | 23.1116 | 109.8363 | 14.1637
28.1 | 11.4072 | 206.8063 | 7647.0695 | 0.6812 | 38208.5257 | -11.3872 | 190.0569 | -0.67484 | 81.5304 | 2096.3042 | 47.1503 | 80.8868 | 0 | 1.7336 | 1 | 0.51808 | 1 | 0 |  |  | 0 | 0 | 0 | 30524.019 | 0 | 0 | 28.1 | -11.37 | 188.7285 | 7651.6227 | 7651.6227 | 8111.6946 | 70.5138 | 23.2183 | 109.8584 | 14.1416
28.15 | 11.3958 | 206.2702 | 7656.5581 | 0.67953 | 38208.5257 | -11.376 | 189.4879 | -0.67178 | 81.4968 | 2100.3799 | 47.1503 | 80.3445 | 0 | 1.7336 | 1 | 0.51808 | 1 | 0 |  |  | 0 | 0 | 0 | 30480.8995 | 0 | 0 | 28.15 | -11.37 | 188.16 | 7661.0307 | 7661.0307 | 8111.6946 | 70.5138 | 23.2183 | 109.8584 | 14.1416
28.2 | 11.3845 | 205.7347 | 7666.0183 | 0.67786 | 38208.5257 | -11.3649 | 188.9193 | -0.66873 | 81.4633 | 2104.4539 | 47.1503 | 79.8056 | 0 | 1.7336 | 1 | 0.51808 | 1 | 0 |  |  | 0 | 0 | 0 | 30437.9583 | 0 | 0 | 28.2 | -11.34 | 187.593 | 7670.4103 | 7670.4103 | 8132.2768 | 70.5042 | 23.3261 | 109.8804 | 14.1196
28.25 | 11.3733 | 205.2001 | 7675.4501 | 0.67618 | 38208.5257 | -11.3538 | 188.3513 | -0.6657 | 81.43 | 2108.5263 | 47.1503 | 79.2701 | 0 | 1.7336 | 1 | 0.51808 | 1 | 0 |  |  | 0 | 0 | 0 | 30395.1949 | 0 | 0 | 28.25 | -11.34 | 187.026 | 7679.7616 | 7679.7616 | 8132.2768 | 70.5042 | 23.3261 | 109.8804 | 14.1196
28.3 | 11.3622 | 204.6662 | 7684.8534 | 0.67452 | 38208.5257 | -11.3428 | 187.7839 | -0.66269 | 81.3968 | 2112.5969 | 47.1503 | 78.738 | 0 | 1.7336 | 1 | 0.51808 | 1 | 0 |  |  | 0 | 0 | 0 | 30352.6086 | 0 | 0 | 28.3 | -11.31 | 186.4605 | 7689.0847 | 7689.0847 | 8152.7497 | 70.4944 | 23.4348 | 109.9023 | 14.0977
28.35 | 11.3511 | 204.133 | 7694.2285 | 0.67285 | 38208.5257 | -11.3319 | 187.217 | -0.65968 | 81.3638 | 2116.6659 | 47.1503 | 78.2092 | 0 | 1.7336 | 1 | 0.51808 | 1 | 0 |  |  | 0 | 0 | 0 | 30310.1989 | 0 | 0 | 28.35 | -11.31 | 185.895 | 7698.3794 | 7698.3794 | 8152.7497 | 70.4944 | 23.4348 | 109.9023 | 14.0977
28.4 | 11.3401 | 203.6006 | 7703.5751 | 0.67118 | 38208.5257 | -11.321 | 186.6507 | -0.6567 | 81.3309 | 2120.7333 | 47.1503 | 77.6838 | 0 | 1.7336 | 1 | 0.51808 | 1 | 0 |  |  | 0 | 0 | 0 | 30267.9651 | 0 | 0 | 28.4 | -11.35 | 185.3275 | 7707.6458 | 7707.6458 | 8173.1139 | 70.4845 | 23.5446 | 109.924 | 14.076
28.45 | 11.3293 | 203.0689 | 7712.8935 | 0.66952 | 38208.5257 | -11.3104 | 186.0849 | -0.6538 | 81.2982 | 2124.799 | 47.1503 | 77.1703 | 0 | 1.7336 | 1 | 0.51808 | 1 | 0 |  |  | 0 | 0 | 0 | 30225.9066 | 0 | 0 | 28.45 | -11.35 | 184.76 | 7716.8838 | 7716.8838 | 8173.1139 | 70.4845 | 23.5446 | 109.924 | 14.076
28.5 | 11.319 | 202.538 | 7722.1836 | 0.66786 | 38208.5257 | -11.3003 | 185.5196 | -0.65109 | 81.2656 | 2128.8631 | 47.1503 | 76.6811 | 0 | 1.7336 | 1 | 0.51808 | 1 | 0 |  |  | 0 | 0 | 0 | 30184.0229 | 0 | 0 | 28.5 | -11.33 | 184.1935 | 7726.0935 | 7726.0935 | 8193.3693 | 70.4744 | 23.6555 | 109.9455 | 14.0545
28.55 | 11.3088 | 202.0077 | 7731.4455 | 0.66619 | 38208.5257 | -11.2902 | 184.9548 | -0.6484 | 81.2332 | 2132.9256 | 47.1503 | 76.1948 | 0 | 1.7336 | 1 | 0.51808 | 1 | 0 |  |  | 0 | 0 | 0 | 30142.3133 | 0 | 0 | 28.55 | -11.33 | 183.627 | 7735.2748 | 7735.2748 | 8193.3693 | 70.4744 | 23.6555 | 109.9455 | 14.0545
28.6 | 11.2987 | 201.4782 | 7740.6791 | 0.66454 | 38208.5257 | -11.2802 | 184.3905 | -0.64572 | 81.2009 | 2136.9865 | 47.1503 | 75.7113 | 0 | 1.7336 | 1 | 0.51808 | 1 | 0 |  |  | 0 | 0 | 0 | 30100.7774 | 0 | 0 | 28.6 | -11.31 | 183.0615 | 7744.4279 | 7744.4279 | 8213.5163 | 70.4641 | 23.7675 | 109.9668 | 14.0332
28.65 | 11.2886 | 200.9493 | 7749.8846 | 0.66288 | 38208.5257 | -11.2702 | 183.8268 | -0.64305 | 81.1687 | 2141.0457 | 47.1503 | 75.2305 | 0 | 1.7336 | 1 | 0.51808 | 1 | 0 |  |  | 0 | 0 | 0 | 30059.4144 | 0 | 0 | 28.65 | -11.31 | 182.496 | 7753.5527 | 7753.5527 | 8213.5163 | 70.4641 | 23.7675 | 109.9668 | 14.0332
28.7 | 11.2785 | 200.4212 | 7759.0618 | 0.66122 | 38208.5257 | -11.2603 | 183.2635 | -0.64039 | 81.1366 | 2145.1033 | 47.1503 | 74.7526 | 0 | 1.7336 | 1 | 0.51808 | 1 | 0 |  |  | 0 | 0 | 0 | 30018.2239 | 0 | 0 | 28.7 | -11.22 | 181.935 | 7762.6494 | 7762.6494 | 8233.5552 | 70.4536 | 23.8805 | 109.988 | 14.012
28.75 | 11.2684 | 199.8938 | 7768.2109 | 0.65957 | 38208.5257 | -11.2503 | 182.7007 | -0.63768 | 81.1047 | 2149.1594 | 47.1503 | 74.2698 | 0 | 1.7336 | 1 | 0.51808 | 1 | 0 |  |  | 0 | 0 | 0 | 29977.2052 | 0 | 0 | 28.75 | -11.22 | 181.374 | 7771.7181 | 7771.7181 | 8233.5552 | 70.4536 | 23.8805 | 109.988 | 14.012
28.8 | 11.2579 | 199.3671 | 7777.3319 | 0.65791 | 38208.5257 | -11.24 | 182.1384 | -0.6348 | 81.0729 | 2153.2138 | 47.1503 | 73.7689 | 0 | 1.7336 | 1 | 0.51808 | 1 | 0 |  |  | 0 | 0 | 0 | 29936.3578 | 0 | 0 | 28.8 | -11.22 | 180.813 | 7780.7588 | 7780.7588 | 8253.486 | 70.443 | 23.9947 | 110.009 | 13.991
28.85 | 11.2475 | 198.8411 | 7786.4248 | 0.65626 | 38208.5257 | -11.2297 | 181.5767 | -0.63193 | 81.0413 | 2157.2667 | 47.1503 | 73.2712 | 0 | 1.7336 | 1 | 0.51808 | 1 | 0 |  |  | 0 | 0 | 0 | 29895.6811 | 0 | 0 | 28.85 | -11.22 | 180.252 | 7789.7714 | 7789.7714 | 8253.486 | 70.443 | 23.9947 | 110.009 | 13.991
28.9 | 11.2371 | 198.3158 | 7795.4896 | 0.65461 | 38208.5257 | -11.2195 | 181.0154 | -0.62908 | 81.0098 | 2161.3179 | 47.1503 | 72.7766 | 0 | 1.7336 | 1 | 0.51808 | 1 | 0 |  |  | 0 | 0 | 0 | 29855.1746 | 0 | 0 | 28.9 | -11.26 | 179.689 | 7798.7558 | 7798.7558 | 8273.3091 | 70.4322 | 24.1099 | 110.0298 | 13.9702
28.95 | 11.2268 | 197.7913 | 7804.5263 | 0.65297 | 38208.5257 | -11.2093 | 180.4547 | -0.62625 | 80.9785 | 2165.3676 | 47.1503 | 72.285 | 0 | 1.7336 | 1 | 0.51808 | 1 | 0 |  |  | 0 | 0 | 0 | 29814.8377 | 0 | 0 | 28.95 | -11.26 | 179.126 | 7807.7121 | 7807.7121 | 8273.3091 | 70.4322 | 24.1099 | 110.0298 | 13.9702
29 | 11.2166 | 197.2675 | 7813.5351 | 0.65132 | 38208.5257 | -11.1992 | 179.8945 | -0.62342 | 80.9473 | 2169.4158 | 47.1503 | 71.7966 | 0 | 1.7336 | 1 | 0.51808 | 1 | 0 |  |  | 0 | 0 | 0 | 29774.6698 | 0 | 0 | 29 | -11.21 | 178.5655 | 7816.6404 | 7816.6404 | 8293.0247 | 70.4212 | 24.2264 | 110.0505 | 13.9495
29.05 | 11.2064 | 196.7444 | 7822.5158 | 0.64968 | 38208.5257 | -11.1892 | 179.3347 | -0.62061 | 80.9162 | 2173.4624 | 47.1503 | 71.3111 | 0 | 1.7336 | 1 | 0.51808 | 1 | 0 |  |  | 0 | 0 | 0 | 29734.6704 | 0 | 0 | 29.05 | -11.21 | 178.005 | 7825.5407 | 7825.5407 | 8293.0247 | 70.4212 | 24.2264 | 110.0505 | 13.9495
29.1 | 11.1963 | 196.2221 | 7831.4685 | 0.64804 | 38208.5257 | -11.1793 | 178.7755 | -0.61782 | 80.8853 | 2177.5074 | 47.1503 | 70.8288 | 0 | 1.7336 | 1 | 0.51808 | 1 | 0 |  |  | 0 | 0 | 0 | 29694.8388 | 0 | 0 | 29.1 | -11.17 | 177.4465 | 7834.413 | 7834.413 | 8312.633 | 70.4101 | 24.3439 | 110.071 | 13.929
29.15 | 11.1863 | 195.7004 | 7840.3933 | 0.64639 | 38208.5257 | -11.1694 | 178.2168 | -0.61503 | 80.8545 | 2181.5509 | 47.1503 | 70.3494 | 0 | 1.7336 | 1 | 0.51808 | 1 | 0 |  |  | 0 | 0 | 0 | 29655.1747 | 0 | 0 | 29.15 | -11.17 | 176.888 | 7843.2574 | 7843.2574 | 8312.633 | 70.4101 | 24.3439 | 110.071 | 13.929
29.2 | 11.1763 | 195.1795 | 7849.2902 | 0.64476 | 38208.5257 | -11.1595 | 177.6585 | -0.61226 | 80.8238 | 2185.5928 | 47.1503 | 69.8731 | 0 | 1.7336 | 1 | 0.51808 | 1 | 0 |  |  | 0 | 0 | 0 | 29615.6773 | 0 | 0 | 29.2 | -11.22 | 176.327 | 7852.0737 | 7852.0737 | 8332.1342 | 70.3988 | 24.4627 | 110.0913 | 13.9087
29.25 | 11.1664 | 194.6593 | 7858.1592 | 0.64312 | 38208.5257 | -11.1498 | 177.1008 | -0.60951 | 80.7933 | 2189.6333 | 47.1503 | 69.3997 | 0 | 1.7336 | 1 | 0.51808 | 1 | 0 |  |  | 0 | 0 | 0 | 29576.3463 | 0 | 0 | 29.25 | -11.22 | 175.766 | 7860.862 | 7860.862 | 8332.1342 | 70.3988 | 24.4627 | 110.0913 | 13.9087
29.3 | 11.1566 | 194.1398 | 7867.0003 | 0.64148 | 38208.5257 | -11.14 | 176.5435 | -0.60676 | 80.7629 | 2193.6722 | 47.1503 | 68.9293 | 0 | 1.7336 | 1 | 0.51808 | 1 | 0 |  |  | 0 | 0 | 0 | 29537.1809 | 0 | 0 | 29.3 | -11.11 | 175.2105 | 7869.6226 | 7869.6226 | 8351.5285 | 70.3874 | 24.5826 | 110.1115 | 13.8885
29.35 | 11.1468 | 193.621 | 7875.8136 | 0.63985 | 38208.5257 | -11.1304 | 175.9868 | -0.60406 | 80.7327 | 2197.7096 | 47.1503 | 68.4643 | 0 | 1.7336 | 1 | 0.51808 | 1 | 0 |  |  | 0 | 0 | 0 | 29498.1807 | 0 | 0 | 29.35 | -11.11 | 174.655 | 7878.3553 | 7878.3553 | 8351.5285 | 70.3874 | 24.5826 | 110.1115 | 13.8885
29.4 | 11.1376 | 193.103 | 7884.599 | 0.63822 | 38208.5257 | -11.1213 | 175.4304 | -0.60157 | 80.7026 | 2201.7455 | 47.1503 | 68.0258 | 0 | 1.7336 | 1 | 0.51808 | 1 | 0 |  |  | 0 | 0 | 0 | 29459.3452 | 0 | 0 | 29.4 | -11.17 | 174.0965 | 7887.0601 | 7887.0601 | 8370.8162 | 70.3757 | 24.7037 | 110.1316 | 13.8684
29.45 | 11.1284 | 192.5855 | 7893.3566 | 0.63659 | 38208.5257 | -11.1123 | 174.8746 | -0.59909 | 80.6726 | 2205.7798 | 47.1503 | 67.5898 | 0 | 1.7336 | 1 | 0.51808 | 1 | 0 |  |  | 0 | 0 | 0 | 29420.6738 | 0 | 0 | 29.45 | -11.17 | 173.538 | 7895.737 | 7895.737 | 8370.8162 | 70.3757 | 24.7037 | 110.1316 | 13.8684
29.5 | 11.1193 | 192.0688 | 7902.0865 | 0.63496 | 38208.5257 | -11.1033 | 174.3192 | -0.59663 | 80.6428 | 2209.8127 | 47.1503 | 67.1563 | 0 | 1.7336 | 1 | 0.51808 | 1 | 0 |  |  | 0 | 0 | 0 | 29382.166 | 0 | 0 | 29.5 | -11.09 | 172.9835 | 7904.3862 | 7904.3862 | 8389.9975 | 70.364 | 24.826 | 110.1514 | 13.8486
29.55 | 11.1103 | 191.5528 | 7910.7885 | 0.63333 | 38208.5257 | -11.0944 | 173.7642 | -0.59418 | 80.613 | 2213.8441 | 47.1503 | 66.7253 | 0 | 1.7336 | 1 | 0.51808 | 1 | 0 |  |  | 0 | 0 | 0 | 29343.8213 | 0 | 0 | 29.55 | -11.09 | 172.429 | 7913.0077 | 7913.0077 | 8389.9975 | 70.364 | 24.826 | 110.1514 | 13.8486
29.6 | 11.1013 | 191.0374 | 7919.4629 | 0.63171 | 38208.5257 | -11.0855 | 173.2097 | -0.59173 | 80.5834 | 2217.874 | 47.1503 | 66.2968 | 0 | 1.7336 | 1 | 0.51808 | 1 | 0 |  |  | 0 | 0 | 0 | 29305.6391 | 0 | 0 | 29.6 | -11.1 | 171.874 | 7921.6014 | 7921.6014 | 8409.0726 | 70.352 | 24.9496 | 110.1712 | 13.8288
29.65 | 11.0923 | 190.5227 | 7928.1095 | 0.63008 | 38208.5257 | -11.0767 | 172.6556 | -0.5893 | 80.5539 | 2221.9025 | 47.1503 | 65.8708 | 0 | 1.7336 | 1 | 0.51808 | 1 | 0 |  |  | 0 | 0 | 0 | 29267.619 | 0 | 0 | 29.65 | -11.1 | 171.319 | 7930.1673 | 7930.1673 | 8409.0726 | 70.352 | 24.9496 | 110.1712 | 13.8288
29.7 | 11.083 | 190.0087 | 7936.7285 | 0.62846 | 38208.5257 | -11.0674 | 172.102 | -0.58666 | 80.5246 | 2225.9294 | 47.1503 | 65.4235 | 0 | 1.7336 | 1 | 0.51808 | 1 | 0 |  |  | 0 | 0 | 0 | 29229.7604 | 0 | 0 | 29.7 | -11.01 | 170.7685 | 7938.7057 | 7938.7057 | 8428.0416 | 70.3399 | 25.0744 | 110.1907 | 13.8093
29.75 | 11.0736 | 189.4954 | 7945.3197 | 0.62684 | 38208.5257 | -11.0582 | 171.5489 | -0.58403 | 80.4953 | 2229.9549 | 47.1503 | 64.9778 | 0 | 1.7336 | 1 | 0.51808 | 1 | 0 |  |  | 0 | 0 | 0 | 29192.0628 | 0 | 0 | 29.75 | -11.01 | 170.218 | 7947.2166 | 7947.2166 | 8428.0416 | 70.3399 | 25.0744 | 110.1907 | 13.8093
29.8 | 11.0644 | 188.9828 | 7953.8833 | 0.62522 | 38208.5257 | -11.0491 | 170.9962 | -0.58141 | 80.4662 | 2233.9789 | 47.1503 | 64.5349 | 0 | 1.7336 | 1 | 0.51808 | 1 | 0 |  |  | 0 | 0 | 0 | 29154.5257 | 0 | 0 | 29.8 | -11.05 | 169.6655 | 7955.6999 | 7955.6999 | 8446.9049 | 70.3276 | 25.2004 | 110.2102 | 13.7898
29.85 | 11.0552 | 188.4709 | 7962.4193 | 0.6236 | 38208.5257 | -11.04 | 170.4439 | -0.5788 | 80.4373 | 2238.0015 | 47.1503 | 64.0948 | 0 | 1.7336 | 1 | 0.51808 | 1 | 0 |  |  | 0 | 0 | 0 | 29117.1485 | 0 | 0 | 29.85 | -11.05 | 169.113 | 7964.1556 | 7964.1556 | 8446.9049 | 70.3276 | 25.2004 | 110.2102 | 13.7898
29.9 | 11.046 | 187.9597 | 7970.9277 | 0.62199 | 38208.5257 | -11.031 | 169.8921 | -0.57621 | 80.4084 | 2242.0227 | 47.1503 | 63.6574 | 0 | 1.7336 | 1 | 0.51808 | 1 | 0 |  |  | 0 | 0 | 0 | 29079.9309 | 0 | 0 | 29.9 | -11.04 | 168.561 | 7972.5836 | 7972.5836 | 8465.6625 | 70.3152 | 25.3278 | 110.2294 | 13.7706
29.95 | 11.0369 | 187.4492 | 7979.4086 | 0.62037 | 38208.5257 | -11.022 | 169.3408 | -0.57362 | 80.3797 | 2246.0424 | 47.1503 | 63.2227 | 0 | 1.7336 | 1 | 0.51808 | 1 | 0 |  |  | 0 | 0 | 0 | 29042.8722 | 0 | 0 | 29.95 | -11.04 | 168.009 | 7980.9841 | 7980.9841 | 8465.6625 | 70.3152 | 25.3278 | 110.2294 | 13.7706
30 | 11.0279 | 186.9394 | 7987.8618 | 0.61876 | 38208.5257 | -11.0131 | 168.7899 | -0.57105 | 80.3511 | 2250.0606 | 47.1503 | 62.7907 | 0 | 1.7336 | 1 | 0.51808 | 1 | 0 |  |  | 0 | 0 | 0 | 29005.9721 | 0 | 0 | 30 | -11.02 | 167.458 | 7989.357 | 7989.357 | 8484.3147 | 70.3026 | 25.4564 | 110.2485 | 13.7515
30.05 | 11.0189 | 186.4303 | 7996.2876 | 0.61715 | 38208.5257 | -11.0042 | 168.2395 | -0.56849 | 80.3227 | 2254.0775 | 47.1503 | 62.3615 | 0 | 1.7336 | 1 | 0.51808 | 1 | 0 |  |  | 0 | 0 | 0 | 28969.2299 | 0 | 0 | 30.05 | -11.02 | 166.907 | 7997.7023 | 7997.7023 | 8484.3147 | 70.3026 | 25.4564 | 110.2485 | 13.7515
30.1 | 11.0099 | 185.9218 | 8004.6858 | 0.61554 | 38208.5257 | -10.9954 | 167.6894 | -0.56594 | 80.2943 | 2258.0929 | 47.1503 | 61.9349 | 0 | 1.7336 | 1 | 0.51808 | 1 | 0 |  |  | 0 | 0 | 0 | 28932.6451 | 0 | 0 | 30.1 | -11.05 | 166.3545 | 8006.02 | 8006.02 | 8502.8617 | 70.2899 | 25.5864 | 110.2675 | 13.7325
30.15 | 11.0011 | 185.4141 | 8013.0565 | 0.61393 | 38208.5257 | -10.9866 | 167.1399 | -0.56341 | 80.2661 | 2262.1069 | 47.1503 | 61.511 | 0 | 1.7336 | 1 | 0.51808 | 1 | 0 |  |  | 0 | 0 | 0 | 28896.2174 | 0 | 0 | 30.15 | -11.05 | 165.802 | 8014.3101 | 8014.3101 | 8502.8617 | 70.2899 | 25.5864 | 110.2675 | 13.7325
30.2 | 10.9923 | 184.9071 | 8021.3998 | 0.61233 | 38208.5257 | -10.9779 | 166.5907 | -0.56088 | 80.2381 | 2266.1195 | 47.1503 | 61.0897 | 0 | 1.7336 | 1 | 0.51808 | 1 | 0 |  |  | 0 | 0 | 0 | 28859.9461 | 0 | 0 | 30.2 | -10.97 | 165.2535 | 8022.5728 | 8022.5728 | 8521.3037 | 70.277 | 25.7177 | 110.2863 | 13.7137
30.25 | 10.9835 | 184.4007 | 8029.7156 | 0.61072 | 38208.5257 | -10.9693 | 166.0421 | -0.55837 | 80.2101 | 2270.1307 | 47.1503 | 60.6711 | 0 | 1.7336 | 1 | 0.51808 | 1 | 0 |  |  | 0 | 0 | 0 | 28823.8309 | 0 | 0 | 30.25 | -10.97 | 164.705 | 8030.8081 | 8030.8081 | 8521.3037 | 70.277 | 25.7177 | 110.2863 | 13.7137
30.3 | 10.975 | 183.8951 | 8038.004 | 0.60912 | 38208.5257 | -10.9609 | 165.4938 | -0.55599 | 80.1823 | 2274.1405 | 47.1503 | 60.2676 | 0 | 1.7336 | 1 | 0.51808 | 1 | 0 |  |  | 0 | 0 | 0 | 28787.8712 | 0 | 0 | 30.3 | -10.9 | 164.16 | 8039.0161 | 8039.0161 | 8539.641 | 70.2639 | 25.8504 | 110.305 | 13.695
30.35 | 10.9668 | 183.3901 | 8046.265 | 0.60752 | 38208.5257 | -10.9528 | 164.9459 | -0.55371 | 80.1546 | 2278.149 | 47.1503 | 59.8767 | 0 | 1.7336 | 1 | 0.51808 | 1 | 0 |  |  | 0 | 0 | 0 | 28752.0665 | 0 | 0 | 30.35 | -10.9 | 163.615 | 8047.1968 | 8047.1968 | 8539.641 | 70.2639 | 25.8504 | 110.305 | 13.695
30.4 | 10.9587 | 182.8857 | 8054.4986 | 0.60592 | 38208.5257 | -10.9448 | 164.3985 | -0.55144 | 80.127 | 2282.156 | 47.1503 | 59.488 | 0 | 1.7336 | 1 | 0.51808 | 1 | 0 |  |  | 0 | 0 | 0 | 28716.4164 | 0 | 0 | 30.4 | -11.02 | 163.064 | 8055.35 | 8055.35 | 8557.8736 | 70.2507 | 25.9844 | 110.3235 | 13.6765
30.45 | 10.9505 | 182.3821 | 8062.7048 | 0.60432 | 38208.5257 | -10.9368 | 163.8514 | -0.54918 | 80.0995 | 2286.1617 | 47.1503 | 59.1016 | 0 | 1.7336 | 1 | 0.51808 | 1 | 0 |  |  | 0 | 0 | 0 | 28680.9205 | 0 | 0 | 30.45 | -11.02 | 162.513 | 8063.4757 | 8063.4757 | 8557.8736 | 70.2507 | 25.9844 | 110.3235 | 13.6765
30.5 | 10.9425 | 181.8791 | 8070.8837 | 0.60273 | 38208.5257 | -10.9288 | 163.3048 | -0.54693 | 80.0721 | 2290.166 | 47.1503 | 58.7173 | 0 | 1.7336 | 1 | 0.51808 | 1 | 0 |  |  | 0 | 0 | 0 | 28645.5781 | 0 | 0 | 30.5 | -10.94 | 161.966 | 8071.574 | 8071.574 | 8576.0018 | 70.2373 | 26.1198 | 110.3419 | 13.6581
30.55 | 10.9344 | 181.3767 | 8079.0353 | 0.60113 | 38208.5257 | -10.9209 | 162.7585 | -0.54469 | 80.0449 | 2294.1689 | 47.1503 | 58.3354 | 0 | 1.7336 | 1 | 0.51808 | 1 | 0 |  |  | 0 | 0 | 0 | 28610.3889 | 0 | 0 | 30.55 | -10.94 | 161.419 | 8079.6449 | 8079.6449 | 8576.0018 | 70.2373 | 26.1198 | 110.3419 | 13.6581
30.6 | 10.9265 | 180.875 | 8087.1596 | 0.59954 | 38208.5257 | -10.913 | 162.2126 | -0.54245 | 80.0177 | 2298.1704 | 47.1503 | 57.9556 | 0 | 1.7336 | 1 | 0.51808 | 1 | 0 |  |  | 0 | 0 | 0 | 28575.3524 | 0 | 0 | 30.6 | -10.91 | 160.8735 | 8087.6886 | 8087.6886 | 8594.0258 | 70.2238 | 26.2566 | 110.3601 | 13.6399
30.65 | 10.9185 | 180.374 | 8095.2566 | 0.59795 | 38208.5257 | -10.9052 | 161.6672 | -0.54023 | 79.9907 | 2302.1707 | 47.1503 | 57.578 | 0 | 1.7336 | 1 | 0.51808 | 1 | 0 |  |  | 0 | 0 | 0 | 28540.4681 | 0 | 0 | 30.65 | -10.91 | 160.328 | 8095.705 | 8095.705 | 8594.0258 | 70.2238 | 26.2566 | 110.3601 | 13.6399
30.7 | 10.9106 | 179.8737 | 8103.3263 | 0.59636 | 38208.5257 | -10.8974 | 161.1221 | -0.53802 | 79.9638 | 2306.1695 | 47.1503 | 57.2025 | 0 | 1.7336 | 1 | 0.51808 | 1 | 0 |  |  | 0 | 0 | 0 | 28505.7356 | 0 | 0 | 30.7 | -10.86 | 159.785 | 8103.6942 | 8103.6942 | 8611.9457 | 70.2101 | 26.3949 | 110.3782 | 13.6218
30.75 | 10.9028 | 179.374 | 8111.3688 | 0.59477 | 38208.5257 | -10.8896 | 160.5774 | -0.53581 | 79.937 | 2310.167 | 47.1503 | 56.8293 | 0 | 1.7336 | 1 | 0.51808 | 1 | 0 |  |  | 0 | 0 | 0 | 28471.1545 | 0 | 0 | 30.75 | -10.86 | 159.242 | 8111.6563 | 8111.6563 | 8611.9457 | 70.2101 | 26.3949 | 110.3782 | 13.6218
30.8 | 10.895 | 178.8749 | 8119.3841 | 0.59318 | 38208.5257 | -10.8819 | 160.0331 | -0.53362 | 79.9103 | 2314.1632 | 47.1503 | 56.4581 | 0 | 1.7336 | 1 | 0.51808 | 1 | 0 |  |  | 0 | 0 | 0 | 28436.7242 | 0 | 0 | 30.8 | -10.9 | 158.697 | 8119.5912 | 8119.5912 | 8629.7618 | 70.1962 | 26.5346 | 110.3962 | 13.6038
30.85 | 10.8873 | 178.3766 | 8127.3721 | 0.5916 | 38208.5257 | -10.8743 | 159.4892 | -0.53143 | 79.8837 | 2318.1581 | 47.1503 | 56.0892 | 0 | 1.7336 | 1 | 0.51808 | 1 | 0 |  |  | 0 | 0 | 0 | 28402.4443 | 0 | 0 | 30.85 | -10.9 | 158.152 | 8127.4988 | 8127.4988 | 8629.7618 | 70.1962 | 26.5346 | 110.3962 | 13.6038
30.9 | 10.8795 | 177.8788 | 8135.333 | 0.59002 | 38208.5257 | -10.8667 | 158.9456 | -0.52926 | 79.8572 | 2322.1516 | 47.1503 | 55.7223 | 0 | 1.7336 | 1 | 0.51808 | 1 | 0 |  |  | 0 | 0 | 0 | 28368.3144 | 0 | 0 | 30.9 | -10.83 | 157.6105 | 8135.3793 | 8135.3793 | 8647.4742 | 70.1822 | 26.6758 | 110.414 | 13.586
30.95 | 10.8719 | 177.3818 | 8143.2667 | 0.58843 | 38208.5257 | -10.8591 | 158.4025 | -0.52709 | 79.8308 | 2326.1438 | 47.1503 | 55.3576 | 0 | 1.7336 | 1 | 0.51808 | 1 | 0 |  |  | 0 | 0 | 0 | 28334.334 | 0 | 0 | 30.95 | -10.83 | 157.069 | 8143.2328 | 8143.2328 | 8647.4742 | 70.1822 | 26.6758 | 110.414 | 13.586
31 | 10.8643 | 176.8854 | 8151.1732 | 0.58685 | 38208.5257 | -10.8516 | 157.8597 | -0.52493 | 79.8045 | 2330.1347 | 47.1503 | 54.995 | 0 | 1.7336 | 1 | 0.51808 | 1 | 0 |  |  | 0 | 0 | 0 | 28300.5026 | 0 | 0 | 31 | -10.87 | 156.5255 | 8151.059 | 8151.059 | 8665.0831 | 70.1681 | 26.8185 | 110.4317 | 13.5683
31.05 | 10.8567 | 176.3897 | 8159.0527 | 0.58528 | 38208.5257 | -10.8441 | 157.3173 | -0.52278 | 79.7784 | 2334.1242 | 47.1503 | 54.6344 | 0 | 1.7336 | 1 | 0.51808 | 1 | 0 |  |  | 0 | 0 | 0 | 28266.82 | 0 | 0 | 31.05 | -10.87 | 155.982 | 8158.8581 | 8158.8581 | 8665.0831 | 70.1681 | 26.8185 | 110.4317 | 13.5683
31.1 | 10.8492 | 175.8946 | 8166.905 | 0.5837 | 38208.5257 | -10.8367 | 156.7752 | -0.52064 | 79.7523 | 2338.1125 | 47.1503 | 54.276 | 0 | 1.7336 | 1 | 0.51808 | 1 | 0 |  |  | 0 | 0 | 0 | 28233.2855 | 0 | 0 | 31.1 | -10.82 | 155.441 | 8166.6302 | 8166.6302 | 8682.5887 | 70.1538 | 26.9627 | 110.4492 | 13.5508
31.15 | 10.8417 | 175.4002 | 8174.7302 | 0.58212 | 38208.5257 | -10.8293 | 156.2336 | -0.51851 | 79.7264 | 2342.0995 | 47.1503 | 53.9196 | 0 | 1.7336 | 1 | 0.51808 | 1 | 0 |  |  | 0 | 0 | 0 | 28199.8987 | 0 | 0 | 31.15 | -10.82 | 154.9 | 8174.3752 | 8174.3752 | 8682.5887 | 70.1538 | 26.9627 | 110.4492 | 13.5508
31.2 | 10.8342 | 174.9064 | 8182.5283 | 0.58055 | 38208.5257 | -10.8219 | 155.6923 | -0.51638 | 79.7005 | 2346.0851 | 47.1503 | 53.5653 | 0 | 1.7336 | 1 | 0.51808 | 1 | 0 |  |  | 0 | 0 | 0 | 28166.6593 | 0 | 0 | 31.2 | -10.79 | 154.3605 | 8182.0932 | 8182.0932 | 8699.9911 | 70.1393 | 27.1084 | 110.4666 | 13.5334
31.25 | 10.8266 | 174.4134 | 8190.2994 | 0.57898 | 38208.5257 | -10.8144 | 155.1514 | -0.51414 | 79.6748 | 2350.0695 | 47.1503 | 53.2002 | 0 | 1.7336 | 1 | 0.51808 | 1 | 0 |  |  | 0 | 0 | 0 | 28133.5668 | 0 | 0 | 31.25 | -10.79 | 153.821 | 8189.7843 | 8189.7843 | 8699.9911 | 70.1393 | 27.1084 | 110.4666 | 13.5334
31.3 | 10.8188 | 173.9209 | 8198.0435 | 0.57741 | 38208.5257 | -10.8067 | 154.6108 | -0.51185 | 79.6492 | 2354.0526 | 47.1503 | 52.8305 | 0 | 1.7336 | 1 | 0.51808 | 1 | 0 |  |  | 0 | 0 | 0 | 28100.6207 | 0 | 0 | 31.3 | -10.85 | 153.2785 | 8197.4482 | 8197.4482 | 8717.2905 | 70.1247 | 27.2557 | 110.4838 | 13.5162
31.35 | 10.8112 | 173.4292 | 8205.7605 | 0.57584 | 38208.5257 | -10.7991 | 154.0707 | -0.50956 | 79.6237 | 2358.0344 | 47.1503 | 52.4631 | 0 | 1.7336 | 1 | 0.51808 | 1 | 0 |  |  | 0 | 0 | 0 | 28067.8207 | 0 | 0 | 31.35 | -10.85 | 152.736 | 8205.085 | 8205.085 | 8717.2905 | 70.1247 | 27.2557 | 110.4838 | 13.5162
31.4 | 10.8035 | 172.9382 | 8213.4506 | 0.57427 | 38208.5257 | -10.7916 | 153.5309 | -0.50729 | 79.5983 | 2362.015 | 47.1503 | 52.098 | 0 | 1.7336 | 1 | 0.51808 | 1 | 0 |  |  | 0 | 0 | 0 | 28035.1662 | 0 | 0 | 31.4 | -10.79 | 152.1965 | 8212.6948 | 8212.6948 | 8734.4871 | 70.11 | 27.4046 | 110.501 | 13.499
31.45 | 10.7959 | 172.4478 | 8221.1136 | 0.57271 | 38208.5257 | -10.7841 | 152.9915 | -0.50503 | 79.573 | 2365.9943 | 47.1503 | 51.7352 | 0 | 1.7336 | 1 | 0.51808 | 1 | 0 |  |  | 0 | 0 | 0 | 28002.657 | 0 | 0 | 31.45 | -10.79 | 151.657 | 8220.2777 | 8220.2777 | 8734.4871 | 70.11 | 27.4046 | 110.501 | 13.499
31.5 | 10.7884 | 171.9581 | 8228.7497 | 0.57114 | 38208.5257 | -10.7767 | 152.4524 | -0.50277 | 79.5479 | 2369.9723 | 47.1503 | 51.3747 | 0 | 1.7336 | 1 | 0.51808 | 1 | 0 |  |  | 0 | 0 | 0 | 27970.2925 | 0 | 0 | 31.5 | -10.81 | 151.1165 | 8227.8335 | 8227.8335 | 8751.5812 | 70.0951 | 27.555 | 110.5179 | 13.4821
31.55 | 10.781 | 171.4691 | 8236.3589 | 0.56958 | 38208.5257 | -10.7694 | 151.9138 | -0.50058 | 79.5228 | 2373.9491 | 47.1503 | 51.0215 | 0 | 1.7336 | 1 | 0.51808 | 1 | 0 |  |  | 0 | 0 | 0 | 27938.0723 | 0 | 0 | 31.55 | -10.81 | 150.576 | 8235.3623 | 8235.3623 | 8751.5812 | 70.0951 | 27.555 | 110.5179 | 13.4821
31.6 | 10.7739 | 170.9808 | 8243.9411 | 0.56802 | 38208.5257 | -10.7624 | 151.3754 | -0.49853 | 79.4979 | 2377.9246 | 47.1503 | 50.6841 | 0 | 1.7336 | 1 | 0.51808 | 1 | 0 |  |  | 0 | 0 | 0 | 27905.996 | 0 | 0 | 31.6 | -10.72 | 150.04 | 8242.8643 | 8242.8643 | 8768.5727 | 70.08 | 27.7071 | 110.5348 | 13.4652
31.65 | 10.7668 | 170.4931 | 8251.4964 | 0.56646 | 38208.5257 | -10.7554 | 150.8375 | -0.49649 | 79.473 | 2381.8988 | 47.1503 | 50.3487 | 0 | 1.7336 | 1 | 0.51808 | 1 | 0 |  |  | 0 | 0 | 0 | 27874.0632 | 0 | 0 | 31.65 | -10.72 | 149.504 | 8250.3395 | 8250.3395 | 8768.5727 | 70.08 | 27.7071 | 110.5348 | 13.4652
31.7 | 10.7598 | 170.0061 | 8259.0248 | 0.56491 | 38208.5257 | -10.7485 | 150.2999 | -0.49446 | 79.4483 | 2385.8719 | 47.1503 | 50.0152 | 0 | 1.7336 | 1 | 0.51808 | 1 | 0 |  |  | 0 | 0 | 0 | 27842.2735 | 0 | 0 | 31.7 | -10.71 | 148.9685 | 8257.7879 | 8257.7879 | 8785.462 | 70.0648 | 27.8609 | 110.5515 | 13.4485
31.75 | 10.7529 | 169.5198 | 8266.5264 | 0.56335 | 38208.5257 | -10.7416 | 149.7626 | -0.49244 | 79.4236 | 2389.8437 | 47.1503 | 49.6837 | 0 | 1.7336 | 1 | 0.51808 | 1 | 0 |  |  | 0 | 0 | 0 | 27810.6265 | 0 | 0 | 31.75 | -10.71 | 148.433 | 8265.2096 | 8265.2096 | 8785.462 | 70.0648 | 27.8609 | 110.5515 | 13.4485
31.8 | 10.7459 | 169.0341 | 8274.0011 | 0.5618 | 38208.5257 | -10.7347 | 149.2257 | -0.49042 | 79.3991 | 2393.8142 | 47.1503 | 49.3541 | 0 | 1.7336 | 1 | 0.51808 | 1 | 0 |  |  | 0 | 0 | 0 | 27779.1217 | 0 | 0 | 31.8 | -10.76 | 147.895 | 8272.6043 | 8272.6043 | 8802.2492 | 70.0494 | 28.0163 | 110.5681 | 13.4319
31.85 | 10.7391 | 168.5491 | 8281.449 | 0.56025 | 38208.5257 | -10.7279 | 148.6891 | -0.48841 | 79.3746 | 2397.7836 | 47.1503 | 49.0264 | 0 | 1.7336 | 1 | 0.51808 | 1 | 0 |  |  | 0 | 0 | 0 | 27747.7589 | 0 | 0 | 31.85 | -10.76 | 147.357 | 8279.9722 | 8279.9722 | 8802.2492 | 70.0494 | 28.0163 | 110.5681 | 13.4319
31.9 | 10.7322 | 168.0647 | 8288.87 | 0.5587 | 38208.5257 | -10.7212 | 148.1529 | -0.48641 | 79.3503 | 2401.7517 | 47.1503 | 48.7006 | 0 | 1.7336 | 1 | 0.51808 | 1 | 0 |  |  | 0 | 0 | 0 | 27716.5374 | 0 | 0 | 31.9 | -10.72 | 146.821 | 8287.3132 | 8287.3132 | 8818.9345 | 70.0339 | 28.1734 | 110.5845 | 13.4155
31.95 | 10.7254 | 167.581 | 8296.2643 | 0.55715 | 38208.5257 | -10.7145 | 147.6169 | -0.48442 | 79.3261 | 2405.7186 | 47.1503 | 48.3767 | 0 | 1.7336 | 1 | 0.51808 | 1 | 0 |  |  | 0 | 0 | 0 | 27685.4571 | 0 | 0 | 31.95 | -10.72 | 146.285 | 8294.6275 | 8294.6275 | 8818.9345 | 70.0339 | 28.1734 | 110.5845 | 13.4155
32 | 10.7186 | 167.098 | 8303.6317 | 0.5556 | 38208.5257 | -10.7078 | 147.0814 | -0.48244 | 79.3019 | 2409.6843 | 47.1503 | 48.0547 | 0 | 1.7336 | 1 | 0.51808 | 1 | 0 |  |  | 0 | 0 | 0 | 27654.5174 | 0 | 0 | 32 | -10.71 | 145.7495 | 8301.9149 | 8301.9149 | 8835.518 | 70.0182 | 28.3322 | 110.6008 | 13.3992
32.05 | 10.7119 | 166.6156 | 8310.9724 | 0.55406 | 38208.5257 | -10.7011 | 146.5461 | -0.48046 | 79.2779 | 2413.6488 | 47.1503 | 47.7346 | 0 | 1.7336 | 1 | 0.51808 | 1 | 0 |  |  | 0 | 0 | 0 | 27623.718 | 0 | 0 | 32.05 | -10.71 | 145.214 | 8309.1756 | 8309.1756 | 8835.518 | 70.0182 | 28.3322 | 110.6008 | 13.3992
32.1 | 10.7052 | 166.1339 | 8318.2864 | 0.55251 | 38208.5257 | -10.6945 | 146.0112 | -0.4785 | 79.2539 | 2417.6121 | 47.1503 | 47.4163 | 0 | 1.7336 | 1 | 0.51808 | 1 | 0 |  |  | 0 | 0 | 0 | 27593.0585 | 0 | 0 | 32.1 | -10.69 | 144.6795 | 8316.4096 | 8316.4096 | 8851.9998 | 70.0024 | 28.4928 | 110.617 | 13.383
32.15 | 10.6986 | 165.6528 | 8325.5735 | 0.55097 | 38208.5257 | -10.6879 | 145.4767 | -0.47654 | 79.2301 | 2421.5742 | 47.1503 | 47.0999 | 0 | 1.7336 | 1 | 0.51808 | 1 | 0 |  |  | 0 | 0 | 0 | 27562.5384 | 0 | 0 | 32.15 | -10.69 | 144.145 | 8323.6169 | 8323.6169 | 8851.9998 | 70.0024 | 28.4928 | 110.617 | 13.383
32.2 | 10.6919 | 165.1725 | 8332.834 | 0.54943 | 38208.5257 | -10.6814 | 144.9424 | -0.47459 | 79.2063 | 2425.5351 | 47.1503 | 46.7853 | 0 | 1.7336 | 1 | 0.51808 | 1 | 0 |  |  | 0 | 0 | 0 | 27532.1575 | 0 | 0 | 32.2 | -10.67 | 143.6115 | 8330.7974 | 8330.7974 | 8868.3802 | 69.9865 | 28.6552 | 110.6331 | 13.3669
32.25 | 10.6854 | 164.6928 | 8340.0678 | 0.54789 | 38208.5257 | -10.6749 | 144.4085 | -0.47264 | 79.1827 | 2429.4948 | 47.1503 | 46.4726 | 0 | 1.7336 | 1 | 0.51808 | 1 | 0 |  |  | 0 | 0 | 0 | 27501.9153 | 0 | 0 | 32.25 | -10.67 | 143.078 | 8337.9513 | 8337.9513 | 8868.3802 | 69.9865 | 28.6552 | 110.6331 | 13.3669
32.3 | 10.6788 | 164.2137 | 8347.2749 | 0.54636 | 38208.5257 | -10.6685 | 143.8749 | -0.47071 | 79.1591 | 2433.4534 | 47.1503 | 46.1617 | 0 | 1.7336 | 1 | 0.51808 | 1 | 0 |  |  | 0 | 0 | 0 | 27471.8114 | 0 | 0 | 32.3 | -10.66 | 142.545 | 8345.0786 | 8345.0786 | 8884.6593 | 69.9704 | 28.8194 | 110.649 | 13.351
32.35 | 10.6723 | 163.7354 | 8354.4553 | 0.54482 | 38208.5257 | -10.662 | 143.3416 | -0.46878 | 79.1357 | 2437.4108 | 47.1503 | 45.8526 | 0 | 1.7336 | 1 | 0.51808 | 1 | 0 |  |  | 0 | 0 | 0 | 27441.8454 | 0 | 0 | 32.35 | -10.66 | 142.012 | 8352.1792 | 8352.1792 | 8884.6593 | 69.9704 | 28.8194 | 110.649 | 13.351
32.4 | 10.6659 | 163.2577 | 8361.609 | 0.54329 | 38208.5257 | -10.6556 | 142.8086 | -0.46686 | 79.1123 | 2441.367 | 47.1503 | 45.5453 | 0 | 1.7336 | 1 | 0.51808 | 1 | 0 |  |  | 0 | 0 | 0 | 27412.017 | 0 | 0 | 32.4 | -10.6 | 141.482 | 8359.2533 | 8359.2533 | 8900.8373 | 69.9541 | 28.9853 | 110.6648 | 13.3352
32.45 | 10.6594 | 162.7807 | 8368.7362 | 0.54176 | 38208.5257 | -10.6493 | 142.276 | -0.46495 | 79.0891 | 2445.322 | 47.1503 | 45.2398 | 0 | 1.7336 | 1 | 0.51808 | 1 | 0 |  |  | 0 | 0 | 0 | 27382.3258 | 0 | 0 | 32.45 | -10.6 | 140.952 | 8366.3009 | 8366.3009 | 8900.8373 | 69.9541 | 28.9853 | 110.6648 | 13.3352
32.5 | 10.6531 | 162.3043 | 8375.8366 | 0.54023 | 38208.5257 | -10.643 | 141.7437 | -0.46305 | 79.0659 | 2449.2759 | 47.1503 | 44.9361 | 0 | 1.7336 | 1 | 0.51808 | 1 | 0 |  |  | 0 | 0 | 0 | 27352.7715 | 0 | 0 | 32.5 | -10.66 | 140.419 | 8373.3218 | 8373.3218 | 8916.9143 | 69.9377 | 29.1532 | 110.6805 | 13.3195
32.55 | 10.6467 | 161.8286 | 8382.9105 | 0.5387 | 38208.5257 | -10.6367 | 141.2117 | -0.46115 | 79.0428 | 2453.2286 | 47.1503 | 44.6342 | 0 | 1.7336 | 1 | 0.51808 | 1 | 0 |  |  | 0 | 0 | 0 | 27323.3535 | 0 | 0 | 32.55 | -10.66 | 139.886 | 8380.3161 | 8380.3161 | 8916.9143 | 69.9377 | 29.1532 | 110.6805 | 13.3195
32.6 | 10.6404 | 161.3536 | 8389.9578 | 0.53717 | 38208.5257 | -10.6305 | 140.68 | -0.45926 | 79.0198 | 2457.1801 | 47.1503 | 44.334 | 0 | 1.7336 | 1 | 0.51808 | 1 | 0 |  |  | 0 | 0 | 0 | 27294.0717 | 0 | 0 | 32.6 | -10.64 | 139.354 | 8387.2838 | 8387.2838 | 8932.8905 | 69.9212 | 29.3229 | 110.696 | 13.304
32.65 | 10.6341 | 160.8793 | 8396.9785 | 0.53565 | 38208.5257 | -10.6243 | 140.1486 | -0.45738 | 78.997 | 2461.1306 | 47.1503 | 44.0356 | 0 | 1.7336 | 1 | 0.51808 | 1 | 0 |  |  | 0 | 0 | 0 | 27264.9255 | 0 | 0 | 32.65 | -10.64 | 138.822 | 8394.2249 | 8394.2249 | 8932.8905 | 69.9212 | 29.3229 | 110.696 | 13.304
32.7 | 10.6279 | 160.4056 | 8403.9727 | 0.53412 | 38208.5257 | -10.6181 | 139.6175 | -0.45551 | 78.9742 | 2465.0798 | 47.1503 | 43.739 | 0 | 1.7336 | 1 | 0.51808 | 1 | 0 |  |  | 0 | 0 | 0 | 27235.9147 | 0 | 0 | 32.7 | -10.63 | 138.2905 | 8401.1395 | 8401.1395 | 8948.766 | 69.9045 | 29.4945 | 110.7115 | 13.2885
32.75 | 10.6217 | 159.9327 | 8410.9403 | 0.5326 | 38208.5257 | -10.612 | 139.0867 | -0.45364 | 78.9515 | 2469.028 | 47.1503 | 43.4441 | 0 | 1.7336 | 1 | 0.51808 | 1 | 0 |  |  | 0 | 0 | 0 | 27207.0388 | 0 | 0 | 32.75 | -10.63 | 137.759 | 8408.0274 | 8408.0274 | 8948.766 | 69.9045 | 29.4945 | 110.7115 | 13.2885
32.8 | 10.6155 | 159.4604 | 8417.8814 | 0.53108 | 38208.5257 | -10.6059 | 138.5563 | -0.45178 | 78.9289 | 2472.975 | 47.1503 | 43.151 | 0 | 1.7336 | 1 | 0.51808 | 1 | 0 |  |  | 0 | 0 | 0 | 27178.2976 | 0 | 0 | 32.8 | -10.59 | 137.2295 | 8414.8889 | 8414.8889 | 8964.541 | 69.8876 | 29.6681 | 110.7268 | 13.2732
32.85 | 10.6094 | 158.9887 | 8424.7959 | 0.52957 | 38208.5257 | -10.5998 | 138.0261 | -0.44993 | 78.9063 | 2476.9209 | 47.1503 | 42.8595 | 0 | 1.7336 | 1 | 0.51808 | 1 | 0 |  |  | 0 | 0 | 0 | 27149.6906 | 0 | 0 | 32.85 | -10.59 | 136.7 | 8421.7239 | 8421.7239 | 8964.541 | 69.8876 | 29.6681 | 110.7268 | 13.2732
32.9 | 10.6033 | 158.5178 | 8431.684 | 0.52805 | 38208.5257 | -10.5938 | 137.4963 | -0.44809 | 78.8839 | 2480.8656 | 47.1503 | 42.5698 | 0 | 1.7336 | 1 | 0.51808 | 1 | 0 |  |  | 0 | 0 | 0 | 27121.2175 | 0 | 0 | 32.9 | -10.61 | 136.1695 | 8428.5324 | 8428.5324 | 8980.2156 | 69.8706 | 29.8436 | 110.7419 | 13.2581
32.95 | 10.5972 | 158.0475 | 8438.5456 | 0.52654 | 38208.5257 | -10.5878 | 136.9667 | -0.44625 | 78.8616 | 2484.8093 | 47.1503 | 42.2818 | 0 | 1.7336 | 1 | 0.51808 | 1 | 0 |  |  | 0 | 0 | 0 | 27092.8779 | 0 | 0 | 32.95 | -10.61 | 135.639 | 8435.3143 | 8435.3143 | 8980.2156 | 69.8706 | 29.8436 | 110.7419 | 13.2581
33 | 10.5912 | 157.578 | 8445.3807 | 0.52502 | 38208.5257 | -10.5819 | 136.4374 | -0.44442 | 78.8394 | 2488.7518 | 47.1503 | 41.9955 | 0 | 1.7336 | 1 | 0.51808 | 1 | 0 |  |  | 0 | 0 | 0 | 27064.6714 | 0 | 0 | 33 | -10.64 | 135.107 | 8442.0697 | 8442.0697 | 8995.79 | 69.8535 | 30.0212 | 110.757 | 13.243
33.05 | 10.5852 | 157.1091 | 8452.1893 | 0.52351 | 38208.5257 | -10.576 | 135.9085 | -0.4426 | 78.8172 | 2492.6932 | 47.1503 | 41.7109 | 0 | 1.7336 | 1 | 0.51808 | 1 | 0 |  |  | 0 | 0 | 0 | 27036.5978 | 0 | 0 | 33.05 | -10.64 | 134.575 | 8448.7984 | 8448.7984 | 8995.79 | 69.8535 | 30.0212 | 110.757 | 13.243
33.1 | 10.5793 | 156.6409 | 8458.9715 | 0.522 | 38208.5257 | -10.5701 | 135.3798 | -0.44079 | 78.7952 | 2496.6335 | 47.1503 | 41.4279 | 0 | 1.7336 | 1 | 0.51808 | 1 | 0 |  |  | 0 | 0 | 0 | 27008.6567 | 0 | 0 | 33.1 | -10.57 | 134.0465 | 8455.5007 | 8455.5007 | 9011.2644 | 69.8362 | 30.2007 | 110.7719 | 13.2281
33.15 | 10.5733 | 156.1734 | 8465.7273 | 0.5205 | 38208.5257 | -10.5642 | 134.8514 | -0.43898 | 78.7732 | 2500.5727 | 47.1503 | 41.1467 | 0 | 1.7336 | 1 | 0.51808 | 1 | 0 |  |  | 0 | 0 | 0 | 26980.8477 | 0 | 0 | 33.15 | -10.57 | 133.518 | 8462.1766 | 8462.1766 | 9011.2644 | 69.8362 | 30.2007 | 110.7719 | 13.2281
33.2 | 10.5675 | 155.7066 | 8472.4567 | 0.51899 | 38208.5257 | -10.5584 | 134.3233 | -0.43718 | 78.7513 | 2504.5108 | 47.1503 | 40.8671 | 0 | 1.7336 | 1 | 0.51808 | 1 | 0 |  |  | 0 | 0 | 0 | 26953.1704 | 0 | 0 | 33.2 | -10.55 | 132.9905 | 8468.8262 | 8468.8262 | 9026.6388 | 69.8188 | 30.3823 | 110.7867 | 13.2133
33.25 | 10.5616 | 155.2404 | 8479.1596 | 0.51749 | 38208.5257 | -10.5526 | 133.7956 | -0.43539 | 78.7295 | 2508.4478 | 47.1503 | 40.5892 | 0 | 1.7336 | 1 | 0.51808 | 1 | 0 |  |  | 0 | 0 | 0 | 26925.6246 | 0 | 0 | 33.25 | -10.55 | 132.463 | 8475.4493 | 8475.4493 | 9026.6388 | 69.8188 | 30.3823 | 110.7867 | 13.2133
33.3 | 10.5558 | 154.775 | 8485.8362 | 0.51599 | 38208.5257 | -10.5469 | 133.2681 | -0.4336 | 78.7078 | 2512.3838 | 47.1503 | 40.3129 | 0 | 1.7336 | 1 | 0.51808 | 1 | 0 |  |  | 0 | 0 | 0 | 26898.2099 | 0 | 0 | 33.3 | -10.56 | 131.935 | 8482.0461 | 8482.0461 | 9041.9135 | 69.8012 | 30.566 | 110.8014 | 13.1986
33.35 | 10.55 | 154.3102 | 8492.4864 | 0.51449 | 38208.5257 | -10.5412 | 132.7408 | -0.43183 | 78.6862 | 2516.3186 | 47.1503 | 40.0382 | 0 | 1.7336 | 1 | 0.51808 | 1 | 0 |  |  | 0 | 0 | 0 | 26870.9259 | 0 | 0 | 33.35 | -10.56 | 131.407 | 8488.6164 | 8488.6164 | 9041.9135 | 69.8012 | 30.566 | 110.8014 | 13.1986
33.4 | 10.5443 | 153.8462 | 8499.1103 | 0.51299 | 38208.5257 | -10.5355 | 132.2139 | -0.43005 | 78.6647 | 2520.2524 | 47.1503 | 39.7652 | 0 | 1.7336 | 1 | 0.51808 | 1 | 0 |  |  | 0 | 0 | 0 | 26843.7723 | 0 | 0 | 33.4 | -10.49 | 130.8825 | 8495.1605 | 8495.1605 | 9057.0885 | 69.7835 | 30.7518 | 110.816 | 13.184
33.45 | 10.5385 | 153.3828 | 8505.7078 | 0.51149 | 38208.5257 | -10.5298 | 131.6872 | -0.42829 | 78.6433 | 2524.1851 | 47.1503 | 39.4938 | 0 | 1.7336 | 1 | 0.51808 | 1 | 0 |  |  | 0 | 0 | 0 | 26816.7488 | 0 | 0 | 33.45 | -10.49 | 130.358 | 8501.6784 | 8501.6784 | 9057.0885 | 69.7835 | 30.7518 | 110.816 | 13.184
33.5 | 10.5329 | 152.9202 | 8512.279 | 0.51 | 38208.5257 | -10.5242 | 131.1609 | -0.42653 | 78.6219 | 2528.1167 | 47.1503 | 39.224 | 0 | 1.7336 | 1 | 0.51808 | 1 | 0 |  |  | 0 | 0 | 0 | 26789.855 | 0 | 0 | 33.5 | -10.54 | 129.831 | 8508.17 | 8508.17 | 9072.1641 | 69.7656 | 30.9398 | 110.8304 | 13.1696
33.55 | 10.5272 | 152.4582 | 8518.8239 | 0.50851 | 38208.5257 | -10.5186 | 130.6348 | -0.42478 | 78.6007 | 2532.0473 | 47.1503 | 38.9559 | 0 | 1.7336 | 1 | 0.51808 | 1 | 0 |  |  | 0 | 0 | 0 | 26763.0906 | 0 | 0 | 33.55 | -10.54 | 129.304 | 8514.6352 | 8514.6352 | 9072.1641 | 69.7656 | 30.9398 | 110.8304 | 13.1696
33.6 | 10.5216 | 151.997 | 8525.3425 | 0.50702 | 38208.5257 | -10.5131 | 130.109 | -0.42304 | 78.5795 | 2535.9768 | 47.1503 | 38.6893 | 0 | 1.7336 | 1 | 0.51808 | 1 | 0 |  |  | 0 | 0 | 0 | 26736.4553 | 0 | 0 | 33.6 | -10.51 | 128.7785 | 8521.0741 | 8521.0741 | 9087.1403 | 69.7476 | 31.13 | 110.8447 | 13.1553
33.65 | 10.516 | 151.5365 | 8531.8348 | 0.50553 | 38208.5257 | -10.5076 | 129.5834 | -0.42131 | 78.5584 | 2539.9053 | 47.1503 | 38.4243 | 0 | 1.7336 | 1 | 0.51808 | 1 | 0 |  |  | 0 | 0 | 0 | 26709.9487 | 0 | 0 | 33.65 | -10.51 | 128.253 | 8527.4868 | 8527.4868 | 9087.1403 | 69.7476 | 31.13 | 110.8447 | 13.1553
33.7 | 10.5105 | 151.0766 | 8538.3009 | 0.50404 | 38208.5257 | -10.5021 | 129.0582 | -0.41958 | 78.5375 | 2543.8327 | 47.1503 | 38.161 | 0 | 1.7336 | 1 | 0.51808 | 1 | 0 |  |  | 0 | 0 | 0 | 26683.5705 | 0 | 0 | 33.7 | -10.44 | 127.731 | 8533.8733 | 8533.8733 | 9102.0173 | 69.7294 | 31.3223 | 110.859 | 13.141
33.75 | 10.505 | 150.6175 | 8544.7407 | 0.50256 | 38208.5257 | -10.4966 | 128.5332 | -0.41785 | 78.5165 | 2547.759 | 47.1503 | 37.8991 | 0 | 1.7336 | 1 | 0.51808 | 1 | 0 |  |  | 0 | 0 | 0 | 26657.3204 | 0 | 0 | 33.75 | -10.44 | 127.209 | 8540.2338 | 8540.2338 | 9102.0173 | 69.7294 | 31.3223 | 110.859 | 13.141
33.8 | 10.4995 | 150.1591 | 8551.1542 | 0.50107 | 38208.5257 | -10.4912 | 128.0085 | -0.41614 | 78.4957 | 2551.6843 | 47.1503 | 37.6389 | 0 | 1.7336 | 1 | 0.51808 | 1 | 0 |  |  | 0 | 0 | 0 | 26631.198 | 0 | 0 | 33.8 | -10.47 | 126.6855 | 8546.568 | 8546.568 | 9116.7953 | 69.7111 | 31.5169 | 110.873 | 13.127
33.85 | 10.494 | 149.7014 | 8557.5415 | 0.49959 | 38208.5257 | -10.4858 | 127.484 | -0.41443 | 78.475 | 2555.6086 | 47.1503 | 37.3802 | 0 | 1.7336 | 1 | 0.51808 | 1 | 0 |  |  | 0 | 0 | 0 | 26605.2031 | 0 | 0 | 33.85 | -10.47 | 126.162 | 8552.8761 | 8552.8761 | 9116.7953 | 69.7111 | 31.5169 | 110.873 | 13.127
33.9 | 10.4886 | 149.2444 | 8563.9026 | 0.49811 | 38208.5257 | -10.4805 | 126.9599 | -0.41273 | 78.4543 | 2559.5318 | 47.1503 | 37.1231 | 0 | 1.7336 | 1 | 0.51808 | 1 | 0 |  |  | 0 | 0 | 0 | 26579.3353 | 0 | 0 | 33.9 | -10.47 | 125.6385 | 8559.1581 | 8559.1581 | 9131.4744 | 69.6927 | 31.7138 | 110.887 | 13.113
33.95 | 10.4832 | 148.7881 | 8570.2375 | 0.49664 | 38208.5257 | -10.4752 | 126.436 | -0.41104 | 78.4338 | 2563.454 | 47.1503 | 36.8675 | 0 | 1.7336 | 1 | 0.51808 | 1 | 0 |  |  | 0 | 0 | 0 | 26553.5943 | 0 | 0 | 33.95 | -10.47 | 125.115 | 8565.4138 | 8565.4138 | 9131.4744 | 69.6927 | 31.7138 | 110.887 | 13.113
34 | 10.4779 | 148.3326 | 8576.5462 | 0.49516 | 38208.5257 | -10.4699 | 125.9123 | -0.40935 | 78.4133 | 2567.3752 | 47.1503 | 36.6135 | 0 | 1.7336 | 1 | 0.51808 | 1 | 0 |  |  | 0 | 0 | 0 | 26527.9798 | 0 | 0 | 34 | -10.49 | 124.5905 | 8571.6433 | 8571.6433 | 9146.0547 | 69.6741 | 31.9131 | 110.9009 | 13.0991
34.05 | 10.4725 | 147.8778 | 8582.8287 | 0.49369 | 38208.5257 | -10.4646 | 125.3889 | -0.40767 | 78.3929 | 2571.2953 | 47.1503 | 36.361 | 0 | 1.7336 | 1 | 0.51808 | 1 | 0 |  |  | 0 | 0 | 0 | 26502.4914 | 0 | 0 | 34.05 | -10.49 | 124.066 | 8577.8466 | 8577.8466 | 9146.0547 | 69.6741 | 31.9131 | 110.9009 | 13.0991
34.1 | 10.4673 | 147.4237 | 8589.0851 | 0.49222 | 38208.5257 | -10.4594 | 124.8658 | -0.40599 | 78.3726 | 2575.2145 | 47.1503 | 36.11 | 0 | 1.7336 | 1 | 0.51808 | 1 | 0 |  |  | 0 | 0 | 0 | 26477.1289 | 0 | 0 | 34.1 | -10.49 | 123.5415 | 8584.0237 | 8584.0237 | 9160.5363 | 69.6554 | 32.1146 | 110.9146 | 13.0854
34.15 | 10.462 | 146.9703 | 8595.3153 | 0.49075 | 38208.5257 | -10.4542 | 124.343 | -0.40432 | 78.3524 | 2579.1326 | 47.1503 | 35.8606 | 0 | 1.7336 | 1 | 0.51808 | 1 | 0 |  |  | 0 | 0 | 0 | 26451.8919 | 0 | 0 | 34.15 | -10.49 | 123.017 | 8590.1746 | 8590.1746 | 9160.5363 | 69.6554 | 32.1146 | 110.9146 | 13.0854
34.2 | 10.4568 | 146.5176 | 8601.5194 | 0.48928 | 38208.5257 | -10.449 | 123.8204 | -0.40266 | 78.3322 | 2583.0497 | 47.1503 | 35.6126 | 0 | 1.7336 | 1 | 0.51808 | 1 | 0 |  |  | 0 | 0 | 0 | 26426.7802 | 0 | 0 | 34.2 | -10.52 | 122.491 | 8596.2991 | 8596.2991 | 9174.9195 | 69.6365 | 32.3186 | 110.9283 | 13.0717
34.25 | 10.4516 | 146.0657 | 8607.6974 | 0.48782 | 38208.5257 | -10.4439 | 123.298 | -0.40101 | 78.3121 | 2586.9658 | 47.1503 | 35.3662 | 0 | 1.7336 | 1 | 0.51808 | 1 | 0 |  |  | 0 | 0 | 0 | 26401.7934 | 0 | 0 | 34.25 | -10.52 | 121.965 | 8602.3974 | 8602.3974 | 9174.9195 | 69.6365 | 32.3186 | 110.9283 | 13.0717
34.3 | 10.4464 | 145.6145 | 8613.8492 | 0.48635 | 38208.5257 | -10.4388 | 122.7759 | -0.39936 | 78.2922 | 2590.8809 | 47.1503 | 35.1212 | 0 | 1.7336 | 1 | 0.51808 | 1 | 0 |  |  | 0 | 0 | 0 | 26376.9312 | 0 | 0 | 34.3 | -10.42 | 121.444 | 8608.4696 | 8608.4696 | 9189.2043 | 69.6174 | 32.525 | 110.9418 | 13.0582
34.35 | 10.4413 | 145.1641 | 8619.975 | 0.48489 | 38208.5257 | -10.4337 | 122.2541 | -0.39772 | 78.2723 | 2594.795 | 47.1503 | 34.8778 | 0 | 1.7336 | 1 | 0.51808 | 1 | 0 |  |  | 0 | 0 | 0 | 26352.1933 | 0 | 0 | 34.35 | -10.42 | 120.923 | 8614.5157 | 8614.5157 | 9189.2043 | 69.6174 | 32.525 | 110.9418 | 13.0582
34.4 | 10.4362 | 144.7144 | 8626.0746 | 0.48343 | 38208.5257 | -10.4287 | 121.7325 | -0.39609 | 78.2524 | 2598.7082 | 47.1503 | 34.6358 | 0 | 1.7336 | 1 | 0.51808 | 1 | 0 |  |  | 0 | 0 | 0 | 26327.5794 | 0 | 0 | 34.4 | -10.46 | 120.4 | 8620.5357 | 8620.5357 | 9203.3909 | 69.5983 | 32.7338 | 110.9552 | 13.0448
34.45 | 10.4311 | 144.2654 | 8632.1482 | 0.48197 | 38208.5257 | -10.4236 | 121.2112 | -0.39446 | 78.2327 | 2602.6203 | 47.1503 | 34.3953 | 0 | 1.7336 | 1 | 0.51808 | 1 | 0 |  |  | 0 | 0 | 0 | 26303.0893 | 0 | 0 | 34.45 | -10.46 | 119.877 | 8626.5296 | 8626.5296 | 9203.3909 | 69.5983 | 32.7338 | 110.9552 | 13.0448
34.5 | 10.4261 | 143.8172 | 8638.1957 | 0.48052 | 38208.5257 | -10.4186 | 120.6901 | -0.39284 | 78.2131 | 2606.5314 | 47.1503 | 34.1562 | 0 | 1.7336 | 1 | 0.51808 | 1 | 0 |  |  | 0 | 0 | 0 | 26278.7225 | 0 | 0 | 34.5 | -10.43 | 119.3555 | 8632.4973 | 8632.4973 | 9217.4794 | 69.579 | 32.9452 | 110.9684 | 13.0316
34.55 | 10.421 | 143.3697 | 8644.2172 | 0.47907 | 38208.5257 | -10.4137 | 120.1693 | -0.39122 | 78.1935 | 2610.4416 | 47.1503 | 33.9187 | 0 | 1.7336 | 1 | 0.51808 | 1 | 0 |  |  | 0 | 0 | 0 | 26254.4789 | 0 | 0 | 34.55 | -10.43 | 118.834 | 8638.439 | 8638.439 | 9217.4794 | 69.579 | 32.9452 | 110.9684 | 13.0316
34.6 | 10.4161 | 142.923 | 8650.2127 | 0.47762 | 38208.5257 | -10.4088 | 119.6487 | -0.38961 | 78.174 | 2614.3508 | 47.1503 | 33.6825 | 0 | 1.7336 | 1 | 0.51808 | 1 | 0 |  |  | 0 | 0 | 0 | 26230.3581 | 0 | 0 | 34.6 | -10.4 | 118.314 | 8644.3547 | 8644.3547 | 9231.47 | 69.5595 | 33.1591 | 110.9816 | 13.0184
34.65 | 10.4111 | 142.4771 | 8656.1821 | 0.47617 | 38208.5257 | -10.4039 | 119.1284 | -0.38801 | 78.1546 | 2618.259 | 47.1503 | 33.4479 | 0 | 1.7336 | 1 | 0.51808 | 1 | 0 |  |  | 0 | 0 | 0 | 26206.3598 | 0 | 0 | 34.65 | -10.4 | 117.794 | 8650.2444 | 8650.2444 | 9231.47 | 69.5595 | 33.1591 | 110.9816 | 13.0184
34.7 | 10.4062 | 142.0319 | 8662.1255 | 0.47472 | 38208.5257 | -10.399 | 118.6083 | -0.38642 | 78.1352 | 2622.1662 | 47.1503 | 33.2146 | 0 | 1.7336 | 1 | 0.51808 | 1 | 0 |  |  | 0 | 0 | 0 | 26182.4837 | 0 | 0 | 34.7 | -10.43 | 117.2725 | 8656.1081 | 8656.1081 | 9245.3627 | 69.5399 | 33.3756 | 110.9947 | 13.0053
34.75 | 10.4013 | 141.5874 | 8668.0429 | 0.47328 | 38208.5257 | -10.3942 | 118.0885 | -0.38483 | 78.116 | 2626.0725 | 47.1503 | 32.9828 | 0 | 1.7336 | 1 | 0.51808 | 1 | 0 |  |  | 0 | 0 | 0 | 26158.7296 | 0 | 0 | 34.75 | -10.43 | 116.751 | 8661.9456 | 8661.9456 | 9245.3627 | 69.5399 | 33.3756 | 110.9947 | 13.0053
34.8 | 10.3964 | 141.1437 | 8673.9344 | 0.47183 | 38208.5257 | -10.3894 | 117.5688 | -0.38324 | 78.0968 | 2629.9778 | 47.1503 | 32.7525 | 0 | 1.7336 | 1 | 0.51808 | 1 | 0 |  |  | 0 | 0 | 0 | 26135.0971 | 0 | 0 | 34.8 | -10.44 | 116.229 | 8667.7571 | 8667.7571 | 9259.1577 | 69.5202 | 33.5947 | 111.0076 | 12.9924
34.85 | 10.3916 | 140.7008 | 8679.7998 | 0.47039 | 38208.5257 | -10.3846 | 117.0495 | -0.38167 | 78.0777 | 2633.8822 | 47.1503 | 32.5235 | 0 | 1.7336 | 1 | 0.51808 | 1 | 0 |  |  | 0 | 0 | 0 | 26111.586 | 0 | 0 | 34.85 | -10.44 | 115.707 | 8673.5424 | 8673.5424 | 9259.1577 | 69.5202 | 33.5947 | 111.0076 | 12.9924
34.9 | 10.3868 | 140.2586 | 8685.6393 | 0.46895 | 38208.5257 | -10.3798 | 116.5304 | -0.3801 | 78.0587 | 2637.7856 | 47.1503 | 32.296 | 0 | 1.7336 | 1 | 0.51808 | 1 | 0 |  |  | 0 | 0 | 0 | 26088.196 | 0 | 0 | 34.9 | -10.37 | 115.1885 | 8679.3018 | 8679.3018 | 9272.8552 | 69.5003 | 33.8165 | 111.0205 | 12.9795
34.95 | 10.382 | 139.8173 | 8691.4529 | 0.46752 | 38208.5257 | -10.3751 | 116.0115 | -0.37853 | 78.0398 | 2641.6881 | 47.1503 | 32.0699 | 0 | 1.7336 | 1 | 0.51808 | 1 | 0 |  |  | 0 | 0 | 0 | 26064.9268 | 0 | 0 | 34.95 | -10.37 | 114.67 | 8685.0353 | 8685.0353 | 9272.8552 | 69.5003 | 33.8165 | 111.0205 | 12.9795
35 | 10.3773 | 139.3767 | 8697.2405 | 0.46608 | 38208.5257 | -10.3704 | 115.4928 | -0.37698 | 78.0209 | 2645.5896 | 47.1503 | 31.8451 | 0 | 1.7336 | 1 | 0.51808 | 1 | 0 |  |  | 0 | 0 | 0 | 26041.7781 | 0 | 0 | 35 | -10.41 | 114.1495 | 8690.7428 | 8690.7428 | 9286.4553 | 69.4802 | 34.0409 | 111.0332 | 12.9668
35.05 | 10.3725 | 138.9368 | 8703.0022 | 0.46465 | 38208.5257 | -10.3657 | 114.9744 | -0.37543 | 78.0021 | 2649.4902 | 47.1503 | 31.6218 | 0 | 1.7336 | 1 | 0.51808 | 1 | 0 |  |  | 0 | 0 | 0 | 26018.7497 | 0 | 0 | 35.05 | -10.41 | 113.629 | 8696.4243 | 8696.4243 | 9286.4553 | 69.4802 | 34.0409 | 111.0332 | 12.9668
35.1 | 10.3678 | 138.4978 | 8708.7379 | 0.46322 | 38208.5257 | -10.3611 | 114.4562 | -0.37388 | 77.9834 | 2653.3898 | 47.1503 | 31.3999 | 0 | 1.7336 | 1 | 0.51808 | 1 | 0 |  |  | 0 | 0 | 0 | 25995.8412 | 0 | 0 | 35.1 | -10.37 | 113.1105 | 8702.0798 | 8702.0798 | 9299.958 | 69.4601 | 34.2681 | 111.0458 | 12.9542
35.15 | 10.3632 | 138.0595 | 8714.4478 | 0.4618 | 38208.5257 | -10.3565 | 113.9382 | -0.37234 | 77.9648 | 2657.2885 | 47.1503 | 31.1793 | 0 | 1.7336 | 1 | 0.51808 | 1 | 0 |  |  | 0 | 0 | 0 | 25973.0524 | 0 | 0 | 35.15 | -10.37 | 112.592 | 8707.7094 | 8707.7094 | 9299.958 | 69.4601 | 34.2681 | 111.0458 | 12.9542
35.2 | 10.3585 | 137.6221 | 8720.1318 | 0.46037 | 38208.5257 | -10.3519 | 113.4205 | -0.37081 | 77.9462 | 2661.1863 | 47.1503 | 30.9601 | 0 | 1.7336 | 1 | 0.51808 | 1 | 0 |  |  | 0 | 0 | 0 | 25950.383 | 0 | 0 | 35.2 | -10.34 | 112.075 | 8713.3131 | 8713.3131 | 9313.3636 | 69.4397 | 34.4981 | 111.0583 | 12.9417
35.25 | 10.3539 | 137.1854 | 8725.7898 | 0.45895 | 38208.5257 | -10.3473 | 112.903 | -0.36928 | 77.9278 | 2665.0831 | 47.1503 | 30.7423 | 0 | 1.7336 | 1 | 0.51808 | 1 | 0 |  |  | 0 | 0 | 0 | 25927.8327 | 0 | 0 | 35.25 | -10.34 | 111.558 | 8718.891 | 8718.891 | 9313.3636 | 69.4397 | 34.4981 | 111.0583 | 12.9417
35.3 | 10.3494 | 136.7495 | 8731.4221 | 0.45753 | 38208.5257 | -10.3428 | 112.3857 | -0.36776 | 77.9094 | 2668.9791 | 47.1503 | 30.5259 | 0 | 1.7336 | 1 | 0.51808 | 1 | 0 |  |  | 0 | 0 | 0 | 25905.4013 | 0 | 0 | 35.3 | -10.41 | 111.0375 | 8724.4429 | 8724.4429 | 9326.6721 | 69.4193 | 34.7309 | 111.0707 | 12.9293
35.35 | 10.3448 | 136.3144 | 8737.0284 | 0.45611 | 38208.5257 | -10.3383 | 111.8687 | -0.36625 | 77.891 | 2672.8741 | 47.1503 | 30.3108 | 0 | 1.7336 | 1 | 0.51808 | 1 | 0 |  |  | 0 | 0 | 0 | 25883.0885 | 0 | 0 | 35.35 | -10.41 | 110.517 | 8729.9688 | 8729.9688 | 9326.6721 | 69.4193 | 34.7309 | 111.0707 | 12.9293
35.4 | 10.3403 | 135.8801 | 8742.6089 | 0.45469 | 38208.5257 | -10.3338 | 111.3519 | -0.36474 | 77.8728 | 2676.7682 | 47.1503 | 30.097 | 0 | 1.7336 | 1 | 0.51808 | 1 | 0 |  |  | 0 | 0 | 0 | 25860.894 | 0 | 0 | 35.4 | -10.35 | 109.9995 | 8735.4687 | 8735.4687 | 9339.8837 | 69.3987 | 34.9666 | 111.083 | 12.917
35.45 | 10.3358 | 135.4467 | 8748.1636 | 0.45328 | 38208.5257 | -10.3294 | 110.8353 | -0.36324 | 77.8546 | 2680.6613 | 47.1503 | 29.8847 | 0 | 1.7336 | 1 | 0.51808 | 1 | 0 |  |  | 0 | 0 | 0 | 25838.8176 | 0 | 0 | 35.45 | -10.35 | 109.482 | 8740.9428 | 8740.9428 | 9339.8837 | 69.3987 | 34.9666 | 111.083 | 12.917
35.5 | 10.3313 | 135.014 | 8753.6925 | 0.45187 | 38208.5257 | -10.325 | 110.3189 | -0.36174 | 77.8365 | 2684.5536 | 47.1503 | 29.6736 | 0 | 1.7336 | 1 | 0.51808 | 1 | 0 |  |  | 0 | 0 | 0 | 25816.8589 | 0 | 0 | 35.5 | -10.35 | 108.9645 | 8746.3911 | 8746.3911 | 9352.9984 | 69.3779 | 35.2053 | 111.0952 | 12.9048
35.55 | 10.3269 | 134.5822 | 8759.1955 | 0.45046 | 38208.5257 | -10.3206 | 109.8027 | -0.36026 | 77.8185 | 2688.445 | 47.1503 | 29.4639 | 0 | 1.7336 | 1 | 0.51808 | 1 | 0 |  |  | 0 | 0 | 0 | 25795.0178 | 0 | 0 | 35.55 | -10.35 | 108.447 | 8751.8134 | 8751.8134 | 9352.9984 | 69.3779 | 35.2053 | 111.0952 | 12.9048
35.6 | 10.3225 | 134.1511 | 8764.6727 | 0.44905 | 38208.5257 | -10.3162 | 109.2868 | -0.35877 | 77.8006 | 2692.3355 | 47.1503 | 29.2555 | 0 | 1.7336 | 1 | 0.51808 | 1 | 0 |  |  | 0 | 0 | 0 | 25773.294 | 0 | 0 | 35.6 | -10.24 | 107.935 | 8757.2102 | 8757.2102 | 9366.0166 | 69.357 | 35.4468 | 111.1073 | 12.8927
35.65 | 10.3181 | 133.7209 | 8770.1242 | 0.44765 | 38208.5257 | -10.3119 | 108.7711 | -0.35729 | 77.7827 | 2696.2251 | 47.1503 | 29.0484 | 0 | 1.7336 | 1 | 0.51808 | 1 | 0 |  |  | 0 | 0 | 0 | 25751.6871 | 0 | 0 | 35.65 | -10.24 | 107.423 | 8762.5813 | 8762.5813 | 9366.0166 | 69.357 | 35.4468 | 111.1073 | 12.8927
35.7 | 10.3137 | 133.2916 | 8775.5498 | 0.44625 | 38208.5257 | -10.3076 | 108.2556 | -0.35582 | 77.7649 | 2700.1137 | 47.1503 | 28.8427 | 0 | 1.7336 | 1 | 0.51808 | 1 | 0 |  |  | 0 | 0 | 0 | 25730.1971 | 0 | 0 | 35.7 | -10.26 | 106.91 | 8767.9268 | 8767.9268 | 9378.9381 | 69.336 | 35.6914 | 111.1193 | 12.8807
35.75 | 10.3094 | 132.863 | 8780.9497 | 0.44485 | 38208.5257 | -10.3033 | 107.7403 | -0.35436 | 77.7471 | 2704.0015 | 47.1503 | 28.6382 | 0 | 1.7336 | 1 | 0.51808 | 1 | 0 |  |  | 0 | 0 | 0 | 25708.8235 | 0 | 0 | 35.75 | -10.26 | 106.397 | 8773.2467 | 8773.2467 | 9378.9381 | 69.336 | 35.6914 | 111.1193 | 12.8807
35.8 | 10.3051 | 132.4353 | 8786.3239 | 0.44345 | 38208.5257 | -10.299 | 107.2252 | -0.3529 | 77.7295 | 2707.8885 | 47.1503 | 28.4351 | 0 | 1.7336 | 1 | 0.51808 | 1 | 0 |  |  | 0 | 0 | 0 | 25687.5661 | 0 | 0 | 35.8 | -10.25 | 105.8845 | 8778.5409 | 8778.5409 | 9391.7633 | 69.3148 | 35.9391 | 111.1311 | 12.8689
35.85 | 10.3008 | 132.0085 | 8791.6723 | 0.44205 | 38208.5257 | -10.2948 | 106.7103 | -0.35145 | 77.7119 | 2711.7745 | 47.1503 | 28.2333 | 0 | 1.7336 | 1 | 0.51808 | 1 | 0 |  |  | 0 | 0 | 0 | 25666.4247 | 0 | 0 | 35.85 | -10.25 | 105.372 | 8783.8095 | 8783.8095 | 9391.7633 | 69.3148 | 35.9391 | 111.1311 | 12.8689
35.9 | 10.2966 | 131.5825 | 8796.9949 | 0.44066 | 38208.5257 | -10.2906 | 106.1957 | -0.35 | 77.6944 | 2715.6597 | 47.1503 | 28.0327 | 0 | 1.7336 | 1 | 0.51808 | 1 | 0 |  |  | 0 | 0 | 0 | 25645.3991 | 0 | 0 | 35.9 | -10.27 | 104.8585 | 8789.0524 | 8789.0524 | 9404.4921 | 69.2935 | 36.1898 | 111.1429 | 12.8571
35.95 | 10.2923 | 131.1573 | 8802.2918 | 0.43927 | 38208.5257 | -10.2864 | 105.6812 | -0.34856 | 77.677 | 2719.5439 | 47.1503 | 27.8335 | 0 | 1.7336 | 1 | 0.51808 | 1 | 0 |  |  | 0 | 0 | 0 | 25624.4889 | 0 | 0 | 35.95 | -10.27 | 104.345 | 8794.2697 | 8794.2697 | 9404.4921 | 69.2935 | 36.1898 | 111.1429 | 12.8571
36 | 10.2881 | 130.733 | 8807.563 | 0.43789 | 38208.5257 | -10.2823 | 105.167 | -0.34712 | 77.6596 | 2723.4274 | 47.1503 | 27.6355 | 0 | 1.7336 | 1 | 0.51808 | 1 | 0 |  |  | 0 | 0 | 0 | 25603.6939 | 0 | 0 | 36 | -10.34 | 103.828 | 8799.4611 | 8799.4611 | 9417.1247 | 69.272 | 36.4437 | 111.1546 | 12.8454
36.05 | 10.284 | 130.3095 | 8812.8085 | 0.4365 | 38208.5257 | -10.2781 | 104.653 | -0.34569 | 77.6423 | 2727.3099 | 47.1503 | 27.4388 | 0 | 1.7336 | 1 | 0.51808 | 1 | 0 |  |  | 0 | 0 | 0 | 25583.014 | 0 | 0 | 36.05 | -10.34 | 103.311 | 8804.6266 | 8804.6266 | 9417.1247 | 69.272 | 36.4437 | 111.1546 | 12.8454
36.1 | 10.2798 | 129.8869 | 8818.0283 | 0.43512 | 38208.5257 | -10.274 | 104.1391 | -0.34427 | 77.6251 | 2731.1916 | 47.1503 | 27.2434 | 0 | 1.7336 | 1 | 0.51808 | 1 | 0 |  |  | 0 | 0 | 0 | 25562.4487 | 0 | 0 | 36.1 | -10.29 | 102.7965 | 8809.7664 | 8809.7664 | 9429.6613 | 69.2504 | 36.7008 | 111.1661 | 12.8339
36.15 | 10.2757 | 129.4652 | 8823.2225 | 0.43374 | 38208.5257 | -10.27 | 103.6255 | -0.34285 | 77.6079 | 2735.0724 | 47.1503 | 27.0492 | 0 | 1.7336 | 1 | 0.51808 | 1 | 0 |  |  | 0 | 0 | 0 | 25541.998 | 0 | 0 | 36.15 | -10.29 | 102.282 | 8814.8805 | 8814.8805 | 9429.6613 | 69.2504 | 36.7008 | 111.1661 | 12.8339
36.2 | 10.2716 | 129.0444 | 8828.3909 | 0.43236 | 38208.5257 | -10.2659 | 103.1121 | -0.34144 | 77.5908 | 2738.9524 | 47.1503 | 26.8563 | 0 | 1.7336 | 1 | 0.51808 | 1 | 0 |  |  | 0 | 0 | 0 | 25521.6615 | 0 | 0 | 36.2 | -10.27 | 101.7685 | 8819.969 | 8819.969 | 9442.1019 | 69.2286 | 36.9611 | 111.1776 | 12.8224
36.25 | 10.2675 | 128.6244 | 8833.5337 | 0.43099 | 38208.5257 | -10.2619 | 102.5989 | -0.34004 | 77.5738 | 2742.8315 | 47.1503 | 26.6647 | 0 | 1.7336 | 1 | 0.51808 | 1 | 0 |  |  | 0 | 0 | 0 | 25501.439 | 0 | 0 | 36.25 | -10.27 | 101.255 | 8825.0317 | 8825.0317 | 9442.1019 | 69.2286 | 36.9611 | 111.1776 | 12.8224
36.3 | 10.2635 | 128.2053 | 8838.6508 | 0.42961 | 38208.5257 | -10.2579 | 102.0859 | -0.33864 | 77.5569 | 2746.7098 | 47.1503 | 26.4743 | 0 | 1.7336 | 1 | 0.51808 | 1 | 0 |  |  | 0 | 0 | 0 | 25481.3303 | 0 | 0 | 36.3 | -10.32 | 100.739 | 8830.0687 | 8830.0687 | 9454.4467 | 69.2067 | 37.2248 | 111.1889 | 12.8111
36.35 | 10.2594 | 127.7871 | 8843.7423 | 0.42825 | 38208.5257 | -10.2539 | 101.5731 | -0.33724 | 77.54 | 2750.5872 | 47.1503 | 26.2851 | 0 | 1.7336 | 1 | 0.51808 | 1 | 0 |  |  | 0 | 0 | 0 | 25461.3351 | 0 | 0 | 36.35 | -10.32 | 100.223 | 8835.0798 | 8835.0798 | 9454.4467 | 69.2067 | 37.2248 | 111.1889 | 12.8111
36.4 | 10.2554 | 127.3698 | 8848.8081 | 0.42688 | 38208.5257 | -10.2499 | 101.0605 | -0.33585 | 77.5232 | 2754.4638 | 47.1503 | 26.0972 | 0 | 1.7336 | 1 | 0.51808 | 1 | 0 |  |  | 0 | 0 | 0 | 25441.4532 | 0 | 0 | 36.4 | -10.26 | 99.71 | 8840.0653 | 8840.0653 | 9466.6958 | 69.1847 | 37.4917 | 111.2002 | 12.7998
36.45 | 10.2515 | 126.9534 | 8853.8483 | 0.42551 | 38208.5257 | -10.246 | 100.548 | -0.33447 | 77.5065 | 2758.3395 | 47.1503 | 25.9106 | 0 | 1.7336 | 1 | 0.51808 | 1 | 0 |  |  | 0 | 0 | 0 | 25421.6843 | 0 | 0 | 36.45 | -10.26 | 99.197 | 8845.0252 | 8845.0252 | 9466.6958 | 69.1847 | 37.4917 | 111.2002 | 12.7998
36.5 | 10.2475 | 126.5379 | 8858.8629 | 0.42415 | 38208.5257 | -10.2421 | 100.0358 | -0.33309 | 77.4898 | 2762.2144 | 47.1503 | 25.7251 | 0 | 1.7336 | 1 | 0.51808 | 1 | 0 |  |  | 0 | 0 | 0 | 25402.0282 | 0 | 0 | 36.5 | -10.2 | 98.687 | 8849.9595 | 8849.9595 | 9478.8493 | 69.1625 | 37.7621 | 111.2113 | 12.7887
36.55 | 10.2436 | 126.1233 | 8863.8519 | 0.42279 | 38208.5257 | -10.2382 | 99.5238 | -0.33172 | 77.4732 | 2766.0885 | 47.1503 | 25.5409 | 0 | 1.7336 | 1 | 0.51808 | 1 | 0 |  |  | 0 | 0 | 0 | 25382.4848 | 0 | 0 | 36.55 | -10.2 | 98.177 | 8854.8684 | 8854.8684 | 9478.8493 | 69.1625 | 37.7621 | 111.2113 | 12.7887
36.6 | 10.2397 | 125.7096 | 8868.8153 | 0.42144 | 38208.5257 | -10.2344 | 99.0119 | -0.33036 | 77.4567 | 2769.9617 | 47.1503 | 25.3579 | 0 | 1.7336 | 1 | 0.51808 | 1 | 0 |  |  | 0 | 0 | 0 | 25363.0537 | 0 | 0 | 36.6 | -10.21 | 97.6665 | 8859.7517 | 8859.7517 | 9490.9073 | 69.1401 | 38.036 | 111.2224 | 12.7776
36.65 | 10.2358 | 125.2969 | 8873.7531 | 0.42009 | 38208.5257 | -10.2306 | 98.5003 | -0.329 | 77.4402 | 2773.8342 | 47.1503 | 25.1761 | 0 | 1.7336 | 1 | 0.51808 | 1 | 0 |  |  | 0 | 0 | 0 | 25343.7347 | 0 | 0 | 36.65 | -10.21 | 97.156 | 8864.6095 | 8864.6095 | 9490.9073 | 69.1401 | 38.036 | 111.2224 | 12.7776
36.7 | 10.232 | 124.885 | 8878.6653 | 0.41873 | 38208.5257 | -10.2267 | 97.9889 | -0.32765 | 77.4239 | 2777.7058 | 47.1503 | 24.9955 | 0 | 1.7336 | 1 | 0.51808 | 1 | 0 |  |  | 0 | 0 | 0 | 25324.5276 | 0 | 0 | 36.7 | -10.23 | 96.6445 | 8869.4417 | 8869.4417 | 9502.87 | 69.1176 | 38.3133 | 111.2333 | 12.7667
36.75 | 10.2282 | 124.4741 | 8883.552 | 0.41739 | 38208.5257 | -10.223 | 97.4776 | -0.3263 | 77.4075 | 2781.5765 | 47.1503 | 24.8162 | 0 | 1.7336 | 1 | 0.51808 | 1 | 0 |  |  | 0 | 0 | 0 | 25305.4322 | 0 | 0 | 36.75 | -10.23 | 96.133 | 8874.2484 | 8874.2484 | 9502.87 | 69.1176 | 38.3133 | 111.2333 | 12.7667
36.8 | 10.2244 | 124.0642 | 8888.4131 | 0.41604 | 38208.5257 | -10.2192 | 96.9665 | -0.32496 | 77.3913 | 2785.4465 | 47.1503 | 24.638 | 0 | 1.7336 | 1 | 0.51808 | 1 | 0 |  |  | 0 | 0 | 0 | 25286.4482 | 0 | 0 | 36.8 | -10.21 | 95.6225 | 8879.0295 | 8879.0295 | 9514.7374 | 69.095 | 38.5942 | 111.2441 | 12.7559
36.85 | 10.2206 | 123.6551 | 8893.2486 | 0.4147 | 38208.5257 | -10.2155 | 96.4556 | -0.32362 | 77.3751 | 2789.3157 | 47.1503 | 24.461 | 0 | 1.7336 | 1 | 0.51808 | 1 | 0 |  |  | 0 | 0 | 0 | 25267.5754 | 0 | 0 | 36.85 | -10.21 | 95.112 | 8883.7851 | 8883.7851 | 9514.7374 | 69.095 | 38.5942 | 111.2441 | 12.7559
36.9 | 10.2169 | 123.2471 | 8898.0587 | 0.41336 | 38208.5257 | -10.2118 | 95.9449 | -0.32229 | 77.359 | 2793.184 | 47.1503 | 24.2852 | 0 | 1.7336 | 1 | 0.51808 | 1 | 0 |  |  | 0 | 0 | 0 | 25248.8137 | 0 | 0 | 36.9 | -10.23 | 94.6005 | 8888.5151 | 8888.5151 | 9526.5097 | 69.0722 | 38.8787 | 111.2549 | 12.7451
36.95 | 10.2131 | 122.8399 | 8902.8431 | 0.41202 | 38208.5257 | -10.2081 | 95.4344 | -0.32097 | 77.3429 | 2797.0516 | 47.1503 | 24.1106 | 0 | 1.7336 | 1 | 0.51808 | 1 | 0 |  |  | 0 | 0 | 0 | 25230.1627 | 0 | 0 | 36.95 | -10.23 | 94.089 | 8893.2196 | 8893.2196 | 9526.5097 | 69.0722 | 38.8787 | 111.2549 | 12.7451
37 | 10.2094 | 122.4338 | 8907.6021 | 0.41069 | 38208.5257 | -10.2044 | 94.9241 | -0.31965 | 77.3269 | 2800.9183 | 47.1503 | 23.9372 | 0 | 1.7336 | 1 | 0.51808 | 1 | 0 |  |  | 0 | 0 | 0 | 25211.6222 | 0 | 0 | 37 | -10.23 | 93.5775 | 8897.8984 | 8897.8984 | 9538.187 | 69.0493 | 39.1669 | 111.2655 | 12.7345
37.05 | 10.2058 | 122.0286 | 8912.3356 | 0.40936 | 38208.5257 | -10.2008 | 94.4139 | -0.31838 | 77.311 | 2804.7843 | 47.1503 | 23.7685 | 0 | 1.7336 | 1 | 0.51808 | 1 | 0 |  |  | 0 | 0 | 0 | 25193.1921 | 0 | 0 | 37.05 | -10.23 | 93.066 | 8902.5517 | 8902.5517 | 9538.187 | 69.0493 | 39.1669 | 111.2655 | 12.7345
37.1 | 10.2023 | 121.6244 | 8917.0435 | 0.40803 | 38208.5257 | -10.1973 | 93.904 | -0.31717 | 77.2951 | 2808.6494 | 47.1503 | 23.6048 | 0 | 1.7336 | 1 | 0.51808 | 1 | 0 |  |  | 0 | 0 | 0 | 25174.8722 | 0 | 0 | 37.1 | -10.19 | 92.5565 | 8907.1796 | 8907.1796 | 9549.7693 | 69.0263 | 39.4588 | 111.2761 | 12.7239
37.15 | 10.1988 | 121.2211 | 8921.726 | 0.40671 | 38208.5257 | -10.1939 | 93.3942 | -0.31597 | 77.2793 | 2812.5138 | 47.1503 | 23.4421 | 0 | 1.7336 | 1 | 0.51808 | 1 | 0 |  |  | 0 | 0 | 0 | 25156.6621 | 0 | 0 | 37.15 | -10.19 | 92.047 | 8911.7819 | 8911.7819 | 9549.7693 | 69.0263 | 39.4588 | 111.2761 | 12.7239
37.2 | 10.1953 | 120.8189 | 8926.3829 | 0.40538 | 38208.5257 | -10.1904 | 92.8845 | -0.31477 | 77.2636 | 2816.3773 | 47.1503 | 23.2805 | 0 | 1.7336 | 1 | 0.51808 | 1 | 0 |  |  | 0 | 0 | 0 | 25138.5617 | 0 | 0 | 37.2 | -10.16 | 91.539 | 8916.3589 | 8916.3589 | 9561.2569 | 69.003 | 39.7545 | 111.2865 | 12.7135
37.25 | 10.1918 | 120.4176 | 8931.0144 | 0.40407 | 38208.5257 | -10.187 | 92.3751 | -0.31358 | 77.2479 | 2820.2401 | 47.1503 | 23.1199 | 0 | 1.7336 | 1 | 0.51808 | 1 | 0 |  |  | 0 | 0 | 0 | 25120.5708 | 0 | 0 | 37.25 | -10.16 | 91.031 | 8920.9104 | 8920.9104 | 9561.2569 | 69.003 | 39.7545 | 111.2865 | 12.7135
37.3 | 10.1883 | 120.0173 | 8935.6204 | 0.40275 | 38208.5257 | -10.1836 | 91.8658 | -0.31239 | 77.2323 | 2824.1021 | 47.1503 | 22.9604 | 0 | 1.7336 | 1 | 0.51808 | 1 | 0 |  |  | 0 | 0 | 0 | 25102.6892 | 0 | 0 | 37.3 | -10.2 | 90.521 | 8925.4365 | 8925.4365 | 9572.6497 | 68.9797 | 40.054 | 111.2968 | 12.7032
37.35 | 10.1849 | 119.618 | 8940.201 | 0.40144 | 38208.5257 | -10.1802 | 91.3567 | -0.3112 | 77.2167 | 2827.9634 | 47.1503 | 22.8018 | 0 | 1.7336 | 1 | 0.51808 | 1 | 0 |  |  | 0 | 0 | 0 | 25084.9167 | 0 | 0 | 37.35 | -10.2 | 90.011 | 8929.937 | 8929.937 | 9572.6497 | 68.9797 | 40.054 | 111.2968 | 12.7032
37.4 | 10.1815 | 119.2197 | 8944.7561 | 0.40013 | 38208.5257 | -10.1768 | 90.8477 | -0.31002 | 77.2012 | 2831.8238 | 47.1503 | 22.6443 | 0 | 1.7336 | 1 | 0.51808 | 1 | 0 |  |  | 0 | 0 | 0 | 25067.253 | 0 | 0 | 37.4 | -10.13 | 89.5045 | 8934.4122 | 8934.4122 | 9583.948 | 68.9562 | 40.3575 | 111.3071 | 12.6929
37.45 | 10.178 | 118.8224 | 8949.2858 | 0.39882 | 38208.5257 | -10.1733 | 90.339 | -0.30876 | 77.1858 | 2835.6835 | 47.1503 | 22.4816 | 0 | 1.7336 | 1 | 0.51808 | 1 | 0 |  |  | 0 | 0 | 0 | 25049.6979 | 0 | 0 | 37.45 | -10.13 | 88.998 | 8938.8621 | 8938.8621 | 9583.948 | 68.9562 | 40.3575 | 111.3071 | 12.6929
37.5 | 10.1745 | 118.4262 | 8953.79 | 0.39752 | 38208.5257 | -10.1699 | 89.8304 | -0.30749 | 77.1704 | 2839.5424 | 47.1503 | 22.3193 | 0 | 1.7336 | 1 | 0.51808 | 1 | 0 |  |  | 0 | 0 | 0 | 25032.2513 | 0 | 0 | 37.5 | -10.23 | 88.4865 | 8943.2865 | 8943.2865 | 9595.1518 | 68.9325 | 40.6648 | 111.3172 | 12.6828
37.55 | 10.1711 | 118.031 | 8958.2688 | 0.39622 | 38208.5257 | -10.1665 | 89.3219 | -0.30623 | 77.1551 | 2843.4005 | 47.1503 | 22.1581 | 0 | 1.7336 | 1 | 0.51808 | 1 | 0 |  |  | 0 | 0 | 0 | 25014.913 | 0 | 0 | 37.55 | -10.23 | 87.975 | 8947.6852 | 8947.6852 | 9595.1518 | 68.9325 | 40.6648 | 111.3172 | 12.6828
37.6 | 10.1676 | 117.6368 | 8962.7222 | 0.39492 | 38208.5257 | -10.1631 | 88.8137 | -0.30498 | 77.1398 | 2847.2579 | 47.1503 | 21.9981 | 0 | 1.7336 | 1 | 0.51808 | 1 | 0 |  |  | 0 | 0 | 0 | 24997.6826 | 0 | 0 | 37.6 | -10.12 | 87.469 | 8952.0587 | 8952.0587 | 9606.2613 | 68.9088 | 40.9762 | 111.3273 | 12.6727
37.65 | 10.1642 | 117.2437 | 8967.1502 | 0.39363 | 38208.5257 | -10.1597 | 88.3056 | -0.30373 | 77.1246 | 2851.1145 | 47.1503 | 21.8392 | 0 | 1.7336 | 1 | 0.51808 | 1 | 0 |  |  | 0 | 0 | 0 | 24980.5601 | 0 | 0 | 37.65 | -10.12 | 86.963 | 8956.4068 | 8956.4068 | 9606.2613 | 68.9088 | 40.9762 | 111.3273 | 12.6727
37.7 | 10.1608 | 116.8516 | 8971.5528 | 0.39233 | 38208.5257 | -10.1563 | 87.7977 | -0.30249 | 77.1095 | 2854.9704 | 47.1503 | 21.6814 | 0 | 1.7336 | 1 | 0.51808 | 1 | 0 |  |  | 0 | 0 | 0 | 24963.5453 | 0 | 0 | 37.7 | -10.18 | 86.454 | 8960.7295 | 8960.7295 | 9617.2765 | 68.8848 | 41.2917 | 111.3372 | 12.6628
37.75 | 10.1575 | 116.4606 | 8975.9299 | 0.39105 | 38208.5257 | -10.153 | 87.2899 | -0.30125 | 77.0944 | 2858.8254 | 47.1503 | 21.5248 | 0 | 1.7336 | 1 | 0.51808 | 1 | 0 |  |  | 0 | 0 | 0 | 24946.6379 | 0 | 0 | 37.75 | -10.18 | 85.945 | 8965.0268 | 8965.0268 | 9617.2765 | 68.8848 | 41.2917 | 111.3372 | 12.6628
37.8 | 10.1541 | 116.0707 | 8980.2817 | 0.38976 | 38208.5257 | -10.1497 | 86.7823 | -0.30002 | 77.0794 | 2862.6798 | 47.1503 | 21.3692 | 0 | 1.7336 | 1 | 0.51808 | 1 | 0 |  |  | 0 | 0 | 0 | 24929.8377 | 0 | 0 | 37.8 | -10.13 | 85.4385 | 8969.2987 | 8969.2987 | 9628.1975 | 68.8607 | 41.6113 | 111.3471 | 12.6529
37.85 | 10.1508 | 115.6818 | 8984.6082 | 0.38848 | 38208.5257 | -10.1464 | 86.2749 | -0.29879 | 77.0644 | 2866.5334 | 47.1503 | 21.2147 | 0 | 1.7336 | 1 | 0.51808 | 1 | 0 |  |  | 0 | 0 | 0 | 24913.1446 | 0 | 0 | 37.85 | -10.13 | 84.932 | 8973.5453 | 8973.5453 | 9628.1975 | 68.8607 | 41.6113 | 111.3471 | 12.6529
37.9 | 10.1475 | 115.2941 | 8988.9092 | 0.3872 | 38208.5257 | -10.1431 | 85.7676 | -0.29757 | 77.0496 | 2870.3862 | 47.1503 | 21.0614 | 0 | 1.7336 | 1 | 0.51808 | 1 | 0 |  |  | 0 | 0 | 0 | 24896.5583 | 0 | 0 | 37.9 | -10.1 | 84.427 | 8977.7666 | 8977.7666 | 9639.0245 | 68.8365 | 41.935 | 111.3569 | 12.6431
37.95 | 10.1442 | 114.9074 | 8993.1849 | 0.38593 | 38208.5257 | -10.1399 | 85.2605 | -0.29636 | 77.0347 | 2874.2383 | 47.1503 | 20.9092 | 0 | 1.7336 | 1 | 0.51808 | 1 | 0 |  |  | 0 | 0 | 0 | 24880.0787 | 0 | 0 | 37.95 | -10.1 | 83.922 | 8981.9627 | 8981.9627 | 9639.0245 | 68.8365 | 41.935 | 111.3569 | 12.6431
38 | 10.141 | 114.5218 | 8997.4353 | 0.38466 | 38208.5257 | -10.1367 | 84.7536 | -0.29515 | 77.02 | 2878.0897 | 47.1503 | 20.758 | 0 | 1.7336 | 1 | 0.51808 | 1 | 0 |  |  | 0 | 0 | 0 | 24863.7055 | 0 | 0 | 38 | -10.17 | 83.4135 | 8986.1334 | 8986.1334 | 9649.7576 | 68.8121 | 42.2631 | 111.3665 | 12.6335
38.05 | 10.1377 | 114.1374 | 9001.6603 | 0.38339 | 38208.5257 | -10.1335 | 84.2468 | -0.29394 | 77.0053 | 2881.9403 | 47.1503 | 20.6079 | 0 | 1.7336 | 1 | 0.51808 | 1 | 0 |  |  | 0 | 0 | 0 | 24847.4386 | 0 | 0 | 38.05 | -10.17 | 82.905 | 8990.2787 | 8990.2787 | 9649.7576 | 68.8121 | 42.2631 | 111.3665 | 12.6335
38.1 | 10.1345 | 113.754 | 9005.86 | 0.38213 | 38208.5257 | -10.1303 | 83.7402 | -0.29275 | 76.9906 | 2885.7902 | 47.1503 | 20.459 | 0 | 1.7336 | 1 | 0.51808 | 1 | 0 |  |  | 0 | 0 | 0 | 24831.2778 | 0 | 0 | 38.1 | -10.12 | 82.399 | 8994.3986 | 8994.3986 | 9660.3968 | 68.7876 | 42.5954 | 111.3761 | 12.6239
38.15 | 10.1313 | 113.3718 | 9010.0343 | 0.38087 | 38208.5257 | -10.1271 | 83.2338 | -0.29155 | 76.976 | 2889.6394 | 47.1503 | 20.3111 | 0 | 1.7336 | 1 | 0.51808 | 1 | 0 |  |  | 0 | 0 | 0 | 24815.2229 | 0 | 0 | 38.15 | -10.12 | 81.893 | 8998.4933 | 8998.4933 | 9660.3968 | 68.7876 | 42.5954 | 111.3761 | 12.6239
38.2 | 10.1281 | 112.9907 | 9014.1834 | 0.37961 | 38208.5257 | -10.124 | 82.7275 | -0.29037 | 76.9615 | 2893.4878 | 47.1503 | 20.1643 | 0 | 1.7336 | 1 | 0.51808 | 1 | 0 |  |  | 0 | 0 | 0 | 24799.2737 | 0 | 0 | 38.2 | -10.17 | 81.3845 | 9002.5625 | 9002.5625 | 9670.9424 | 68.7629 | 42.9321 | 111.3856 | 12.6144
38.25 | 10.125 | 112.6108 | 9018.3071 | 0.37836 | 38208.5257 | -10.1209 | 82.2213 | -0.28919 | 76.947 | 2897.3356 | 47.1503 | 20.0185 | 0 | 1.7336 | 1 | 0.51808 | 1 | 0 |  |  | 0 | 0 | 0 | 24783.4301 | 0 | 0 | 38.25 | -10.17 | 80.876 | 9006.6063 | 9006.6063 | 9670.9424 | 68.7629 | 42.9321 | 111.3856 | 12.6144
38.3 | 10.1219 | 112.232 | 9022.4055 | 0.37711 | 38208.5257 | -10.1178 | 81.7153 | -0.28801 | 76.9326 | 2901.1826 | 47.1503 | 19.8738 | 0 | 1.7336 | 1 | 0.51808 | 1 | 0 |  |  | 0 | 0 | 0 | 24767.6917 | 0 | 0 | 38.3 | -10.14 | 80.369 | 9010.6247 | 9010.6247 | 9681.3943 | 68.7381 | 43.2733 | 111.395 | 12.605
38.35 | 10.1187 | 111.8544 | 9026.4786 | 0.37586 | 38208.5257 | -10.1147 | 81.2095 | -0.28684 | 76.9183 | 2905.0288 | 47.1503 | 19.7302 | 0 | 1.7336 | 1 | 0.51808 | 1 | 0 |  |  | 0 | 0 | 0 | 24752.0585 | 0 | 0 | 38.35 | -10.14 | 79.862 | 9014.6178 | 9014.6178 | 9681.3943 | 68.7381 | 43.2733 | 111.395 | 12.605
38.4 | 10.1156 | 111.4779 | 9030.5264 | 0.37462 | 38208.5257 | -10.1116 | 80.7038 | -0.28568 | 76.904 | 2908.8744 | 47.1503 | 19.5877 | 0 | 1.7336 | 1 | 0.51808 | 1 | 0 |  |  | 0 | 0 | 0 | 24736.5303 | 0 | 0 | 38.4 | -10.1 | 79.357 | 9018.5857 | 9018.5857 | 9691.7527 | 68.7131 | 43.6189 | 111.4043 | 12.5957
38.45 | 10.1126 | 111.1027 | 9034.549 | 0.37338 | 38208.5257 | -10.1086 | 80.1983 | -0.28452 | 76.8898 | 2912.7192 | 47.1503 | 19.4462 | 0 | 1.7336 | 1 | 0.51808 | 1 | 0 |  |  | 0 | 0 | 0 | 24721.1069 | 0 | 0 | 38.45 | -10.1 | 78.852 | 9022.5283 | 9022.5283 | 9691.7527 | 68.7131 | 43.6189 | 111.4043 | 12.5957
38.5 | 10.1095 | 110.7286 | 9038.5463 | 0.37214 | 38208.5257 | -10.1056 | 79.6929 | -0.28337 | 76.8756 | 2916.5634 | 47.1503 | 19.3058 | 0 | 1.7336 | 1 | 0.51808 | 1 | 0 |  |  | 0 | 0 | 0 | 24705.7881 | 0 | 0 | 38.5 | -10.12 | 78.346 | 9026.4456 | 9026.4456 | 9702.0177 | 68.688 | 43.9691 | 111.4134 | 12.5866
38.55 | 10.1065 | 110.3557 | 9042.5183 | 0.37091 | 38208.5257 | -10.1026 | 79.1877 | -0.28222 | 76.8615 | 2920.4068 | 47.1503 | 19.1664 | 0 | 1.7336 | 1 | 0.51808 | 1 | 0 |  |  | 0 | 0 | 0 | 24690.5738 | 0 | 0 | 38.55 | -10.12 | 77.84 | 9030.3376 | 9030.3376 | 9702.0177 | 68.688 | 43.9691 | 111.4134 | 12.5866
38.6 | 10.1035 | 109.984 | 9046.4651 | 0.36968 | 38208.5257 | -10.0996 | 78.6826 | -0.28108 | 76.8474 | 2924.2495 | 47.1503 | 19.0281 | 0 | 1.7336 | 1 | 0.51808 | 1 | 0 |  |  | 0 | 0 | 0 | 24675.4637 | 0 | 0 | 38.6 | -10.09 | 77.3355 | 9034.2044 | 9034.2044 | 9712.1894 | 68.6628 | 44.324 | 111.4225 | 12.5775
38.65 | 10.1005 | 109.6135 | 9050.3866 | 0.36846 | 38208.5257 | -10.0966 | 78.1777 | -0.27994 | 76.8334 | 2928.0915 | 47.1503 | 18.8908 | 0 | 1.7336 | 1 | 0.51808 | 1 | 0 |  |  | 0 | 0 | 0 | 24660.4577 | 0 | 0 | 38.65 | -10.09 | 76.831 | 9038.0459 | 9038.0459 | 9712.1894 | 68.6628 | 44.324 | 111.4225 | 12.5775
38.7 | 10.0975 | 109.2443 | 9054.2828 | 0.36724 | 38208.5257 | -10.0937 | 77.6729 | -0.27881 | 76.8195 | 2931.9328 | 47.1503 | 18.7546 | 0 | 1.7336 | 1 | 0.51808 | 1 | 0 |  |  | 0 | 0 | 0 | 24645.5556 | 0 | 0 | 38.7 | -10.1 | 76.326 | 9041.8622 | 9041.8622 | 9722.2679 | 68.6373 | 44.6835 | 111.4316 | 12.5684
38.75 | 10.0946 | 108.8763 | 9058.1539 | 0.36602 | 38208.5257 | -10.0908 | 77.1683 | -0.27769 | 76.8056 | 2935.7735 | 47.1503 | 18.6194 | 0 | 1.7336 | 1 | 0.51808 | 1 | 0 |  |  | 0 | 0 | 0 | 24630.7572 | 0 | 0 | 38.75 | -10.1 | 75.821 | 9045.6533 | 9045.6533 | 9722.2679 | 68.6373 | 44.6835 | 111.4316 | 12.5684
38.8 | 10.0917 | 108.5095 | 9061.9997 | 0.36481 | 38208.5257 | -10.0879 | 76.6638 | -0.27657 | 76.7917 | 2939.6134 | 47.1503 | 18.4852 | 0 | 1.7336 | 1 | 0.51808 | 1 | 0 |  |  | 0 | 0 | 0 | 24616.0624 | 0 | 0 | 38.8 | -10.02 | 75.32 | 9049.4193 | 9049.4193 | 9732.2533 | 68.6118 | 45.0478 | 111.4405 | 12.5595
38.85 | 10.0888 | 108.144 | 9065.8202 | 0.3636 | 38208.5257 | -10.085 | 76.1594 | -0.27545 | 76.778 | 2943.4527 | 47.1503 | 18.3521 | 0 | 1.7336 | 1 | 0.51808 | 1 | 0 |  |  | 0 | 0 | 0 | 24601.471 | 0 | 0 | 38.85 | -10.02 | 74.819 | 9053.1602 | 9053.1602 | 9732.2533 | 68.6118 | 45.0478 | 111.4405 | 12.5595
38.9 | 10.0859 | 107.7797 | 9069.6156 | 0.3624 | 38208.5257 | -10.0821 | 75.6552 | -0.27435 | 76.7642 | 2947.2912 | 47.1503 | 18.22 | 0 | 1.7336 | 1 | 0.51808 | 1 | 0 |  |  | 0 | 0 | 0 | 24586.9829 | 0 | 0 | 38.9 | -10.07 | 74.3155 | 9056.876 | 9056.876 | 9742.1457 | 68.5861 | 45.4169 | 111.4493 | 12.5507
38.95 | 10.083 | 107.4167 | 9073.3858 | 0.3612 | 38208.5257 | -10.0793 | 75.1512 | -0.27324 | 76.7506 | 2951.1291 | 47.1503 | 18.0889 | 0 | 1.7336 | 1 | 0.51808 | 1 | 0 |  |  | 0 | 0 | 0 | 24572.5978 | 0 | 0 | 38.95 | -10.07 | 73.812 | 9060.5666 | 9060.5666 | 9742.1457 | 68.5861 | 45.4169 | 111.4493 | 12.5507
39 | 10.0801 | 107.055 | 9077.1307 | 0.36 | 38208.5257 | -10.0765 | 74.6473 | -0.27215 | 76.737 | 2954.9663 | 47.1503 | 17.9588 | 0 | 1.7336 | 1 | 0.51808 | 1 | 0 |  |  | 0 | 0 | 0 | 24558.3156 | 0 | 0 | 39 | -10.09 | 73.3075 | 9064.232 | 9064.232 | 9751.9452 | 68.5602 | 45.7909 | 111.458 | 12.542
39.05 | 10.0773 | 106.6946 | 9080.8505 | 0.35881 | 38208.5257 | -10.0737 | 74.1435 | -0.27106 | 76.7234 | 2958.8028 | 47.1503 | 17.8297 | 0 | 1.7336 | 1 | 0.51808 | 1 | 0 |  |  | 0 | 0 | 0 | 24544.1361 | 0 | 0 | 39.05 | -10.09 | 72.803 | 9067.8721 | 9067.8721 | 9751.9452 | 68.5602 | 45.7909 | 111.458 | 12.542
39.1 | 10.0745 | 106.3355 | 9084.5451 | 0.35762 | 38208.5257 | -10.0709 | 73.6399 | -0.26997 | 76.7099 | 2962.6386 | 47.1503 | 17.7017 | 0 | 1.7336 | 1 | 0.51808 | 1 | 0 |  |  | 0 | 0 | 0 | 24530.0592 | 0 | 0 | 39.1 | -10.07 | 72.2995 | 9071.4871 | 9071.4871 | 9761.6519 | 68.5342 | 46.1698 | 111.4667 | 12.5333
39.15 | 10.0717 | 105.9777 | 9088.2145 | 0.35644 | 38208.5257 | -10.0681 | 73.1364 | -0.26889 | 76.6965 | 2966.4738 | 47.1503 | 17.5747 | 0 | 1.7336 | 1 | 0.51808 | 1 | 0 |  |  | 0 | 0 | 0 | 24516.0847 | 0 | 0 | 39.15 | -10.07 | 71.796 | 9075.0769 | 9075.0769 | 9761.6519 | 68.5342 | 46.1698 | 111.4667 | 12.5333
39.2 | 10.0689 | 105.6212 | 9091.8587 | 0.35526 | 38208.5257 | -10.0654 | 72.633 | -0.26782 | 76.6831 | 2970.3082 | 47.1503 | 17.4486 | 0 | 1.7336 | 1 | 0.51808 | 1 | 0 |  |  | 0 | 0 | 0 | 24502.2124 | 0 | 0 | 39.2 | -9.97 | 71.2975 | 9078.6418 | 9078.6418 | 9771.2659 | 68.508 | 46.5537 | 111.4752 | 12.5248
39.25 | 10.0662 | 105.2661 | 9095.4778 | 0.35408 | 38208.5257 | -10.0627 | 72.1298 | -0.26675 | 76.6697 | 2974.1421 | 47.1503 | 17.3236 | 0 | 1.7336 | 1 | 0.51808 | 1 | 0 |  |  | 0 | 0 | 0 | 24488.4423 | 0 | 0 | 39.25 | -9.97 | 70.799 | 9082.1817 | 9082.1817 | 9771.2659 | 68.508 | 46.5537 | 111.4752 | 12.5248
39.3 | 10.0635 | 104.9123 | 9099.0717 | 0.35291 | 38208.5257 | -10.06 | 71.6267 | -0.26569 | 76.6564 | 2977.9752 | 47.1503 | 17.1996 | 0 | 1.7336 | 1 | 0.51808 | 1 | 0 |  |  | 0 | 0 | 0 | 24474.774 | 0 | 0 | 39.3 | -10.06 | 70.296 | 9085.6965 | 9085.6965 | 9780.7874 | 68.4817 | 46.9427 | 111.4837 | 12.5163
39.35 | 10.0607 | 104.5599 | 9102.6405 | 0.35174 | 38208.5257 | -10.0573 | 71.1237 | -0.26463 | 76.6432 | 2981.8077 | 47.1503 | 17.0765 | 0 | 1.7336 | 1 | 0.51808 | 1 | 0 |  |  | 0 | 0 | 0 | 24461.2075 | 0 | 0 | 39.35 | -10.06 | 69.793 | 9089.1862 | 9089.1862 | 9780.7874 | 68.4817 | 46.9427 | 111.4837 | 12.5163
39.4 | 10.0581 | 104.2088 | 9106.1841 | 0.35058 | 38208.5257 | -10.0546 | 70.6209 | -0.26358 | 76.63 | 2985.6395 | 47.1503 | 16.9545 | 0 | 1.7336 | 1 | 0.51808 | 1 | 0 |  |  | 0 | 0 | 0 | 24447.7427 | 0 | 0 | 39.4 | -10.15 | 69.2855 | 9092.6504 | 9092.6504 | 9790.2163 | 68.4553 | 47.3369 | 111.4921 | 12.5079
39.45 | 10.0554 | 103.8591 | 9109.7025 | 0.34942 | 38208.5257 | -10.0519 | 70.1182 | -0.26253 | 76.6169 | 2989.4707 | 47.1503 | 16.8334 | 0 | 1.7336 | 1 | 0.51808 | 1 | 0 |  |  | 0 | 0 | 0 | 24434.3792 | 0 | 0 | 39.45 | -10.15 | 68.778 | 9096.0893 | 9096.0893 | 9790.2163 | 68.4553 | 47.3369 | 111.4921 | 12.5079
39.5 | 10.0527 | 103.5108 | 9113.1959 | 0.34827 | 38208.5257 | -10.0493 | 69.6157 | -0.26149 | 76.6038 | 2993.3012 | 47.1503 | 16.7134 | 0 | 1.7336 | 1 | 0.51808 | 1 | 0 |  |  | 0 | 0 | 0 | 24421.1171 | 0 | 0 | 39.5 | -10.08 | 68.274 | 9099.503 | 9099.503 | 9799.5529 | 68.4287 | 47.7362 | 111.5003 | 12.4997
39.55 | 10.0501 | 103.1639 | 9116.6641 | 0.34712 | 38208.5257 | -10.0467 | 69.1133 | -0.26046 | 76.5908 | 2997.1311 | 47.1503 | 16.5943 | 0 | 1.7336 | 1 | 0.51808 | 1 | 0 |  |  | 0 | 0 | 0 | 24407.9562 | 0 | 0 | 39.55 | -10.08 | 67.77 | 9102.8915 | 9102.8915 | 9799.5529 | 68.4287 | 47.7362 | 111.5003 | 12.4997
39.6 | 10.0475 | 102.8184 | 9120.1072 | 0.34597 | 38208.5257 | -10.0441 | 68.611 | -0.25943 | 76.5778 | 3000.9603 | 47.1503 | 16.4762 | 0 | 1.7336 | 1 | 0.51808 | 1 | 0 |  |  | 0 | 0 | 0 | 24394.8962 | 0 | 0 | 39.6 | -10.07 | 67.2665 | 9106.2549 | 9106.2549 | 9808.7971 | 68.4019 | 48.1408 | 111.5085 | 12.4915
39.65 | 10.0448 | 102.4743 | 9123.5252 | 0.34483 | 38208.5257 | -10.0415 | 68.1088 | -0.25841 | 76.5649 | 3004.7889 | 47.1503 | 16.3591 | 0 | 1.7336 | 1 | 0.51808 | 1 | 0 |  |  | 0 | 0 | 0 | 24381.9371 | 0 | 0 | 39.65 | -10.07 | 66.763 | 9109.593 | 9109.593 | 9808.7971 | 68.4019 | 48.1408 | 111.5085 | 12.4915
39.7 | 10.0423 | 102.1317 | 9126.9181 | 0.3437 | 38208.5257 | -10.039 | 67.6068 | -0.25739 | 76.552 | 3008.6168 | 47.1503 | 16.2429 | 0 | 1.7336 | 1 | 0.51808 | 1 | 0 |  |  | 0 | 0 | 0 | 24369.0787 | 0 | 0 | 39.7 | -10.08 | 66.259 | 9112.906 | 9112.906 | 9817.9492 | 68.375 | 48.5507 | 111.5166 | 12.4834
39.75 | 10.0397 | 101.7905 | 9130.2859 | 0.34257 | 38208.5257 | -10.0364 | 67.1049 | -0.25638 | 76.5392 | 3012.4441 | 47.1503 | 16.1277 | 0 | 1.7336 | 1 | 0.51808 | 1 | 0 |  |  | 0 | 0 | 0 | 24356.3208 | 0 | 0 | 39.75 | -10.08 | 65.755 | 9116.1937 | 9116.1937 | 9817.9492 | 68.375 | 48.5507 | 111.5166 | 12.4834
39.8 | 10.0371 | 101.4508 | 9133.6286 | 0.34144 | 38208.5257 | -10.0339 | 66.6031 | -0.25538 | 76.5264 | 3016.2707 | 47.1503 | 16.0135 | 0 | 1.7336 | 1 | 0.51808 | 1 | 0 |  |  | 0 | 0 | 0 | 24343.6633 | 0 | 0 | 39.8 | -9.99 | 65.2555 | 9119.4565 | 9119.4565 | 9827.0092 | 68.3479 | 48.966 | 111.5246 | 12.4754
39.85 | 10.0346 | 101.1125 | 9136.9462 | 0.34032 | 38208.5257 | -10.0314 | 66.1014 | -0.25438 | 76.5137 | 3020.0967 | 47.1503 | 15.9003 | 0 | 1.7336 | 1 | 0.51808 | 1 | 0 |  |  | 0 | 0 | 0 | 24331.1061 | 0 | 0 | 39.85 | -9.99 | 64.756 | 9122.6943 | 9122.6943 | 9827.0092 | 68.3479 | 48.966 | 111.5246 | 12.4754
39.9 | 10.0321 | 100.7757 | 9140.2387 | 0.3392 | 38208.5257 | -10.0289 | 65.5999 | -0.25338 | 76.501 | 3023.9221 | 47.1503 | 15.788 | 0 | 1.7336 | 1 | 0.51808 | 1 | 0 |  |  | 0 | 0 | 0 | 24318.649 | 0 | 0 | 39.9 | -10.03 | 64.2545 | 9125.907 | 9125.907 | 9835.9772 | 68.3207 | 49.3868 | 111.5326 | 12.4674
39.95 | 10.0296 | 100.4404 | 9143.5062 | 0.33809 | 38208.5257 | -10.0264 | 65.0985 | -0.25239 | 76.4884 | 3027.7468 | 47.1503 | 15.6766 | 0 | 1.7336 | 1 | 0.51808 | 1 | 0 |  |  | 0 | 0 | 0 | 24306.2919 | 0 | 0 | 39.95 | -10.03 | 63.753 | 9129.0947 | 9129.0947 | 9835.9772 | 68.3207 | 49.3868 | 111.5326 | 12.4674
40 | 10.0271 | 100.1067 | 9146.7486 | 0.33698 | 38208.5257 | -10.024 | 64.5972 | -0.25141 | 76.4758 | 3031.5709 | 47.1503 | 15.5663 | 0 | 1.7336 | 1 | 0.51808 | 1 | 0 |  |  | 0 | 0 | 0 | 24294.0346 | 0 | 0 | 40 | -10.01 | 63.2525 | 9132.2573 | 9132.2573 | 9844.8532 | 68.2933 | 49.8131 | 111.5404 | 12.4596
40.05 | 10.0247 | 99.7744 | 9149.9659 | 0.33588 | 38208.5257 | -10.0215 | 64.096 | -0.25044 | 76.4633 | 3035.3944 | 47.1503 | 15.4568 | 0 | 1.7336 | 1 | 0.51808 | 1 | 0 |  |  | 0 | 0 | 0 | 24281.8769 | 0 | 0 | 40.05 | -10.01 | 62.752 | 9135.3949 | 9135.3949 | 9844.8532 | 68.2933 | 49.8131 | 111.5404 | 12.4596
40.1 | 10.0222 | 99.4437 | 9153.1582 | 0.33478 | 38208.5257 | -10.0191 | 63.595 | -0.24947 | 76.4508 | 3039.2172 | 47.1503 | 15.3484 | 0 | 1.7336 | 1 | 0.51808 | 1 | 0 |  |  | 0 | 0 | 0 | 24269.8189 | 0 | 0 | 40.1 | -10.06 | 62.249 | 9138.5073 | 9138.5073 | 9853.6375 | 68.2658 | 50.2449 | 111.5481 | 12.4519
40.15 | 10.0198 | 99.1145 | 9156.3254 | 0.33369 | 38208.5257 | -10.0167 | 63.0941 | -0.2485 | 76.4384 | 3043.0395 | 47.1503 | 15.2408 | 0 | 1.7336 | 1 | 0.51808 | 1 | 0 |  |  | 0 | 0 | 0 | 24257.8602 | 0 | 0 | 40.15 | -10.06 | 61.746 | 9141.5946 | 9141.5946 | 9853.6375 | 68.2658 | 50.2449 | 111.5481 | 12.4519
40.2 | 10.0174 | 98.7869 | 9159.4676 | 0.3326 | 38208.5257 | -10.0143 | 62.5933 | -0.24754 | 76.426 | 3046.8611 | 47.1503 | 15.1342 | 0 | 1.7336 | 1 | 0.51808 | 1 | 0 |  |  | 0 | 0 | 0 | 24246.0008 | 0 | 0 | 40.2 | -9.93 | 61.2495 | 9144.6571 | 9144.6571 | 9862.3301 | 68.2381 | 50.6824 | 111.5558 | 12.4442
40.25 | 10.015 | 98.4608 | 9162.5848 | 0.33152 | 38208.5257 | -10.012 | 62.0926 | -0.24659 | 76.4136 | 3050.6821 | 47.1503 | 15.0286 | 0 | 1.7336 | 1 | 0.51808 | 1 | 0 |  |  | 0 | 0 | 0 | 24234.2406 | 0 | 0 | 40.25 | -9.93 | 60.753 | 9147.6948 | 9147.6948 | 9862.3301 | 68.2381 | 50.6824 | 111.5558 | 12.4442
40.3 | 10.0126 | 98.1364 | 9165.6769 | 0.33044 | 38208.5257 | -10.0096 | 61.592 | -0.24564 | 76.4014 | 3054.5024 | 47.1503 | 14.9239 | 0 | 1.7336 | 1 | 0.51808 | 1 | 0 |  |  | 0 | 0 | 0 | 24222.5793 | 0 | 0 | 40.3 | -10.02 | 60.252 | 9150.7074 | 9150.7074 | 9870.931 | 68.2103 | 51.1255 | 111.5634 | 12.4366
40.35 | 10.0103 | 97.8135 | 9168.744 | 0.32937 | 38208.5257 | -10.0073 | 61.0916 | -0.24474 | 76.3891 | 3058.3222 | 47.1503 | 14.8223 | 0 | 1.7336 | 1 | 0.51808 | 1 | 0 |  |  | 0 | 0 | 0 | 24211.0169 | 0 | 0 | 40.35 | -10.02 | 59.751 | 9153.6949 | 9153.6949 | 9870.931 | 68.2103 | 51.1255 | 111.5634 | 12.4366
40.4 | 10.008 | 97.4922 | 9171.786 | 0.3283 | 38208.5257 | -10.005 | 60.5913 | -0.24387 | 76.3769 | 3062.1414 | 47.1503 | 14.7232 | 0 | 1.7336 | 1 | 0.51808 | 1 | 0 |  |  | 0 | 0 | 0 | 24199.5533 | 0 | 0 | 40.4 | -9.99 | 59.2515 | 9156.6575 | 9156.6575 | 9879.4404 | 68.1823 | 51.5744 | 111.5709 | 12.4291
40.45 | 10.0057 | 97.1726 | 9174.8031 | 0.32724 | 38208.5257 | -10.0028 | 60.091 | -0.243 | 76.3648 | 3065.9599 | 47.1503 | 14.6249 | 0 | 1.7336 | 1 | 0.51808 | 1 | 0 |  |  | 0 | 0 | 0 | 24188.1882 | 0 | 0 | 40.45 | -9.99 | 58.752 | 9159.5951 | 9159.5951 | 9879.4404 | 68.1823 | 51.5744 | 111.5709 | 12.4291
40.5 | 10.0035 | 96.8546 | 9177.7951 | 0.32619 | 38208.5257 | -10.0005 | 59.5909 | -0.24213 | 76.3527 | 3069.7778 | 47.1503 | 14.5275 | 0 | 1.7336 | 1 | 0.51808 | 1 | 0 |  |  | 0 | 0 | 0 | 24176.9216 | 0 | 0 | 40.5 | -9.96 | 58.254 | 9162.5078 | 9162.5078 | 9887.8585 | 68.1542 | 52.0291 | 111.5782 | 12.4218
40.55 | 10.0012 | 96.5382 | 9180.7622 | 0.32513 | 38208.5257 | -9.9983 | 59.0909 | -0.24128 | 76.3406 | 3073.5952 | 47.1503 | 14.4309 | 0 | 1.7336 | 1 | 0.51808 | 1 | 0 |  |  | 0 | 0 | 0 | 24165.7534 | 0 | 0 | 40.55 | -9.96 | 57.756 | 9165.3956 | 9165.3956 | 9887.8585 | 68.1542 | 52.0291 | 111.5782 | 12.4218
40.6 | 9.999 | 96.2235 | 9183.7042 | 0.32409 | 38208.5257 | -9.9961 | 58.5911 | -0.24042 | 76.3286 | 3077.4119 | 47.1503 | 14.3352 | 0 | 1.7336 | 1 | 0.51808 | 1 | 0 |  |  | 0 | 0 | 0 | 24154.6834 | 0 | 0 | 40.6 | -9.98 | 57.257 | 9168.2584 | 9168.2584 | 9896.1851 | 68.1259 | 52.4896 | 111.5856 | 12.4144
40.65 | 9.9968 | 95.9105 | 9186.6213 | 0.32305 | 38208.5257 | -9.9939 | 58.0913 | -0.23957 | 76.3166 | 3081.228 | 47.1503 | 14.2403 | 0 | 1.7336 | 1 | 0.51808 | 1 | 0 |  |  | 0 | 0 | 0 | 24143.7115 | 0 | 0 | 40.65 | -9.98 | 56.758 | 9171.0963 | 9171.0963 | 9896.1851 | 68.1259 | 52.4896 | 111.5856 | 12.4144
40.7 | 9.9946 | 95.5991 | 9189.5134 | 0.32201 | 38208.5257 | -9.9917 | 57.5916 | -0.23873 | 76.3046 | 3085.0435 | 47.1503 | 14.1463 | 0 | 1.7336 | 1 | 0.51808 | 1 | 0 |  |  | 0 | 0 | 0 | 24132.8375 | 0 | 0 | 40.7 | -10.02 | 56.257 | 9173.9092 | 9173.9092 | 9904.4206 | 68.0974 | 52.956 | 111.5928 | 12.4072
40.75 | 9.9924 | 95.2895 | 9192.3805 | 0.32098 | 38208.5257 | -9.9896 | 57.0921 | -0.23789 | 76.2927 | 3088.8585 | 47.1503 | 14.0531 | 0 | 1.7336 | 1 | 0.51808 | 1 | 0 |  |  | 0 | 0 | 0 | 24122.0614 | 0 | 0 | 40.75 | -10.02 | 55.756 | 9176.697 | 9176.697 | 9904.4206 | 68.0974 | 52.956 | 111.5928 | 12.4072
40.8 | 9.9902 | 94.9816 | 9195.2226 | 0.31996 | 38208.5257 | -9.9874 | 56.5926 | -0.23706 | 76.2809 | 3092.6728 | 47.1503 | 13.9607 | 0 | 1.7336 | 1 | 0.51808 | 1 | 0 |  |  | 0 | 0 | 0 | 24111.383 | 0 | 0 | 40.8 | -9.94 | 55.259 | 9179.4599 | 9179.4599 | 9912.5649 | 68.0688 | 53.4284 | 111.5999 | 12.4001
40.85 | 9.988 | 94.6754 | 9198.0397 | 0.31894 | 38208.5257 | -9.9852 | 56.0933 | -0.23618 | 76.2691 | 3096.4866 | 47.1503 | 13.8659 | 0 | 1.7336 | 1 | 0.51808 | 1 | 0 |  |  | 0 | 0 | 0 | 24100.8021 | 0 | 0 | 40.85 | -9.94 | 54.762 | 9182.198 | 9182.198 | 9912.5649 | 68.0688 | 53.4284 | 111.5999 | 12.4001
40.9 | 9.9858 | 94.3709 | 9200.8319 | 0.31793 | 38208.5257 | -9.9831 | 55.594 | -0.2353 | 76.2573 | 3100.2997 | 47.1503 | 13.772 | 0 | 1.7336 | 1 | 0.51808 | 1 | 0 |  |  | 0 | 0 | 0 | 24090.3188 | 0 | 0 | 40.9 | -9.98 | 54.263 | 9184.9112 | 9184.9112 | 9920.6181 | 68.0401 | 53.9068 | 111.607 | 12.393
40.95 | 9.9837 | 94.0683 | 9203.5991 | 0.31692 | 38208.5257 | -9.9809 | 55.0949 | -0.23443 | 76.2456 | 3104.1123 | 47.1503 | 13.679 | 0 | 1.7336 | 1 | 0.51808 | 1 | 0 |  |  | 0 | 0 | 0 | 24079.9328 | 0 | 0 | 40.95 | -9.98 | 53.764 | 9187.5994 | 9187.5994 | 9920.6181 | 68.0401 | 53.9068 | 111.607 | 12.393
41 | 9.9815 | 93.7674 | 9206.3414 | 0.31592 | 38208.5257 | -9.9788 | 54.5959 | -0.23357 | 76.2339 | 3107.9243 | 47.1503 | 13.5869 | 0 | 1.7336 | 1 | 0.51808 | 1 | 0 |  |  | 0 | 0 | 0 | 24069.644 | 0 | 0 | 41 | -9.95 | 53.2665 | 9190.2627 | 9190.2627 | 9928.5804 | 68.0111 | 54.3912 | 111.6139 | 12.3861
41.05 | 9.9794 | 93.4683 | 9209.0587 | 0.31493 | 38208.5257 | -9.9767 | 54.097 | -0.23271 | 76.2223 | 3111.7357 | 47.1503 | 13.4958 | 0 | 1.7336 | 1 | 0.51808 | 1 | 0 |  |  | 0 | 0 | 0 | 24059.4524 | 0 | 0 | 41.05 | -9.95 | 52.769 | 9192.9012 | 9192.9012 | 9928.5804 | 68.0111 | 54.3912 | 111.6139 | 12.3861
41.1 | 9.9772 | 93.171 | 9211.7511 | 0.31394 | 38208.5257 | -9.9746 | 53.5982 | -0.23185 | 76.2107 | 3115.5465 | 47.1503 | 13.4055 | 0 | 1.7336 | 1 | 0.51808 | 1 | 0 |  |  | 0 | 0 | 0 | 24049.3578 | 0 | 0 | 41.1 | -9.96 | 52.271 | 9195.5147 | 9195.5147 | 9936.4518 | 67.9821 | 54.8817 | 111.6208 | 12.3792
41.15 | 9.9751 | 92.8755 | 9214.4185 | 0.31295 | 38208.5257 | -9.9725 | 53.0995 | -0.23101 | 76.1991 | 3119.3568 | 47.1503 | 13.3161 | 0 | 1.7336 | 1 | 0.51808 | 1 | 0 |  |  | 0 | 0 | 0 | 24039.36 | 0 | 0 | 41.15 | -9.96 | 51.773 | 9198.1034 | 9198.1034 | 9936.4518 | 67.9821 | 54.8817 | 111.6208 | 12.3792
41.2 | 9.9731 | 92.5819 | 9217.061 | 0.31198 | 38208.5257 | -9.9704 | 52.6009 | -0.23017 | 76.1876 | 3123.1664 | 47.1503 | 13.2276 | 0 | 1.7336 | 1 | 0.51808 | 1 | 0 |  |  | 0 | 0 | 0 | 24029.459 | 0 | 0 | 41.2 | -9.95 | 51.2755 | 9200.6671 | 9200.6671 | 9944.2325 | 67.9528 | 55.3783 | 111.6276 | 12.3724
41.25 | 9.971 | 92.2901 | 9219.6786 | 0.31101 | 38208.5257 | -9.9683 | 52.1024 | -0.22934 | 76.1761 | 3126.9755 | 47.1503 | 13.1401 | 0 | 1.7336 | 1 | 0.51808 | 1 | 0 |  |  | 0 | 0 | 0 | 24019.6547 | 0 | 0 | 41.25 | -9.95 | 50.778 | 9203.206 | 9203.206 | 9944.2325 | 67.9528 | 55.3783 | 111.6276 | 12.3724
41.3 | 9.9689 | 92.0002 | 9222.2713 | 0.31004 | 38208.5257 | -9.9663 | 51.604 | -0.22851 | 76.1647 | 3130.784 | 47.1503 | 13.0534 | 0 | 1.7336 | 1 | 0.51808 | 1 | 0 |  |  | 0 | 0 | 0 | 24009.9469 | 0 | 0 | 41.3 | -9.89 | 50.2835 | 9205.7202 | 9205.7202 | 9951.9225 | 67.9235 | 55.8811 | 111.6343 | 12.3657
41.35 | 9.9669 | 91.7122 | 9224.839 | 0.30908 | 38208.5257 | -9.9643 | 51.1057 | -0.22769 | 76.1533 | 3134.592 | 47.1503 | 12.9675 | 0 | 1.7336 | 1 | 0.51808 | 1 | 0 |  |  | 0 | 0 | 0 | 24000.3355 | 0 | 0 | 41.35 | -9.89 | 49.789 | 9208.2097 | 9208.2097 | 9951.9225 | 67.9235 | 55.8811 | 111.6343 | 12.3657
41.4 | 9.9648 | 91.426 | 9227.3819 | 0.30813 | 38208.5257 | -9.9623 | 50.6075 | -0.22687 | 76.142 | 3138.3994 | 47.1503 | 12.8826 | 0 | 1.7336 | 1 | 0.51808 | 1 | 0 |  |  | 0 | 0 | 0 | 23990.8204 | 0 | 0 | 41.4 | -9.95 | 49.2915 | 9210.6742 | 9210.6742 | 9959.5218 | 67.8939 | 56.3901 | 111.641 | 12.359
41.45 | 9.9628 | 91.1418 | 9229.8998 | 0.30718 | 38208.5257 | -9.9603 | 50.1094 | -0.22606 | 76.1307 | 3142.2062 | 47.1503 | 12.7986 | 0 | 1.7336 | 1 | 0.51808 | 1 | 0 |  |  | 0 | 0 | 0 | 23981.4016 | 0 | 0 | 41.45 | -9.95 | 48.794 | 9213.1139 | 9213.1139 | 9959.5218 | 67.8939 | 56.3901 | 111.641 | 12.359
41.5 | 9.9608 | 90.8596 | 9232.3928 | 0.30624 | 38208.5257 | -9.9583 | 49.6115 | -0.22526 | 76.1194 | 3146.0124 | 47.1503 | 12.7154 | 0 | 1.7336 | 1 | 0.51808 | 1 | 0 |  |  | 0 | 0 | 0 | 23972.0788 | 0 | 0 | 41.5 | -9.98 | 48.295 | 9215.5287 | 9215.5287 | 9967.0307 | 67.8642 | 56.9054 | 111.6475 | 12.3525
41.55 | 9.9588 | 90.5792 | 9234.8609 | 0.30531 | 38208.5257 | -9.9563 | 49.1136 | -0.22447 | 76.1082 | 3149.8181 | 47.1503 | 12.6331 | 0 | 1.7336 | 1 | 0.51808 | 1 | 0 |  |  | 0 | 0 | 0 | 23962.8521 | 0 | 0 | 41.55 | -9.98 | 47.796 | 9217.9185 | 9217.9185 | 9967.0307 | 67.8642 | 56.9054 | 111.6475 | 12.3525
41.6 | 9.9569 | 90.3009 | 9237.3042 | 0.30438 | 38208.5257 | -9.9543 | 48.6158 | -0.22368 | 76.097 | 3153.6233 | 47.1503 | 12.5517 | 0 | 1.7336 | 1 | 0.51808 | 1 | 0 |  |  | 0 | 0 | 0 | 23953.7212 | 0 | 0 | 41.6 | -9.92 | 47.3 | 9220.2835 | 9220.2835 | 9974.4492 | 67.8343 | 57.4269 | 111.654 | 12.346
41.65 | 9.9549 | 90.0245 | 9239.7225 | 0.30346 | 38208.5257 | -9.9524 | 48.1181 | -0.22289 | 76.0858 | 3157.4278 | 47.1503 | 12.4712 | 0 | 1.7336 | 1 | 0.51808 | 1 | 0 |  |  | 0 | 0 | 0 | 23944.6862 | 0 | 0 | 41.65 | -9.92 | 46.804 | 9222.6237 | 9222.6237 | 9974.4492 | 67.8343 | 57.4269 | 111.654 | 12.346
41.7 | 9.953 | 89.7501 | 9242.116 | 0.30255 | 38208.5257 | -9.9505 | 47.6205 | -0.22212 | 76.0747 | 3161.2318 | 47.1503 | 12.3916 | 0 | 1.7336 | 1 | 0.51808 | 1 | 0 |  |  | 0 | 0 | 0 | 23935.7468 | 0 | 0 | 41.7 | -9.91 | 46.3085 | 9224.9391 | 9224.9391 | 9981.7774 | 67.8043 | 57.9547 | 111.6604 | 12.3396
41.75 | 9.951 | 89.4777 | 9244.4846 | 0.30164 | 38208.5257 | -9.9486 | 47.123 | -0.22135 | 76.0637 | 3165.0353 | 47.1503 | 12.3128 | 0 | 1.7336 | 1 | 0.51808 | 1 | 0 |  |  | 0 | 0 | 0 | 23926.9029 | 0 | 0 | 41.75 | -9.91 | 45.813 | 9227.2298 | 9227.2298 | 9981.7774 | 67.8043 | 57.9547 | 111.6604 | 12.3396
41.8 | 9.9491 | 89.2073 | 9246.8283 | 0.30074 | 38208.5257 | -9.9467 | 46.6256 | -0.22059 | 76.0526 | 3168.8382 | 47.1503 | 12.2348 | 0 | 1.7336 | 1 | 0.51808 | 1 | 0 |  |  | 0 | 0 | 0 | 23918.1546 | 0 | 0 | 41.8 | -9.95 | 45.3155 | 9229.4955 | 9229.4955 | 9989.0154 | 67.7741 | 58.4888 | 111.6667 | 12.3333
41.85 | 9.9472 | 88.939 | 9249.1471 | 0.29984 | 38208.5257 | -9.9448 | 46.1283 | -0.21983 | 76.0416 | 3172.6406 | 47.1503 | 12.1578 | 0 | 1.7336 | 1 | 0.51808 | 1 | 0 |  |  | 0 | 0 | 0 | 23909.5016 | 0 | 0 | 41.85 | -9.95 | 44.818 | 9231.7364 | 9231.7364 | 9989.0154 | 67.7741 | 58.4888 | 111.6667 | 12.3333
41.9 | 9.9453 | 88.6727 | 9251.4411 | 0.29896 | 38208.5257 | -9.9429 | 45.631 | -0.21908 | 76.0307 | 3176.4424 | 47.1503 | 12.0816 | 0 | 1.7336 | 1 | 0.51808 | 1 | 0 |  |  | 0 | 0 | 0 | 23900.9439 | 0 | 0 | 41.9 | -9.98 | 44.319 | 9233.9524 | 9233.9524 | 9996.1632 | 67.7438 | 59.0293 | 111.6729 | 12.3271
41.95 | 9.9434 | 88.4086 | 9253.7102 | 0.29808 | 38208.5257 | -9.941 | 45.1339 | -0.21833 | 76.0198 | 3180.2436 | 47.1503 | 12.0063 | 0 | 1.7336 | 1 | 0.51808 | 1 | 0 |  |  | 0 | 0 | 0 | 23892.4814 | 0 | 0 | 41.95 | -9.98 | 43.82 | 9236.1434 | 9236.1434 | 9996.1632 | 67.7438 | 59.0293 | 111.6729 | 12.3271
42 | 9.9416 | 88.1465 | 9255.9545 | 0.2972 | 38208.5257 | -9.9392 | 44.6369 | -0.2176 | 76.0089 | 3184.0443 | 47.1503 | 11.9318 | 0 | 1.7336 | 1 | 0.51808 | 1 | 0 |  |  | 0 | 0 | 0 | 23884.1139 | 0 | 0 | 42 | -10.04 | 43.318 | 9238.3093 | 9238.3093 | 10003.221 | 67.7133 | 59.5761 | 111.679 | 12.321
42.05 | 9.9397 | 87.8865 | 9258.1739 | 0.29634 | 38208.5257 | -9.9374 | 44.14 | -0.21687 | 75.998 | 3187.8445 | 47.1503 | 11.8582 | 0 | 1.7336 | 1 | 0.51808 | 1 | 0 |  |  | 0 | 0 | 0 | 23875.8415 | 0 | 0 | 42.05 | -10.04 | 42.816 | 9240.4501 | 9240.4501 | 10003.221 | 67.7133 | 59.5761 | 111.679 | 12.321
42.1 | 9.9379 | 87.6286 | 9260.3685 | 0.29548 | 38208.5257 | -9.9355 | 43.6431 | -0.21614 | 75.9872 | 3191.6441 | 47.1503 | 11.7855 | 0 | 1.7336 | 1 | 0.51808 | 1 | 0 |  |  | 0 | 0 | 0 | 23867.6639 | 0 | 0 | 42.1 | -9.89 | 42.3215 | 9242.5662 | 9242.5662 | 10010.1889 | 67.6826 | 60.1292 | 111.6851 | 12.3149
42.15 | 9.9361 | 87.3729 | 9262.5382 | 0.29462 | 38208.5257 | -9.9337 | 43.1463 | -0.21543 | 75.9764 | 3195.4432 | 47.1503 | 11.7136 | 0 | 1.7336 | 1 | 0.51808 | 1 | 0 |  |  | 0 | 0 | 0 | 23859.5811 | 0 | 0 | 42.15 | -9.89 | 41.827 | 9244.6575 | 9244.6575 | 10010.1889 | 67.6826 | 60.1292 | 111.6851 | 12.3149
42.2 | 9.9343 | 87.1194 | 9264.6831 | 0.29378 | 38208.5257 | -9.9319 | 42.6497 | -0.21472 | 75.9657 | 3199.2418 | 47.1503 | 11.6425 | 0 | 1.7336 | 1 | 0.51808 | 1 | 0 |  |  | 0 | 0 | 0 | 23851.593 | 0 | 0 | 42.2 | -9.93 | 41.3305 | 9246.724 | 9246.724 | 10017.0669 | 67.6518 | 60.6887 | 111.691 | 12.309
42.25 | 9.9325 | 86.868 | 9266.8032 | 0.29294 | 38208.5257 | -9.9302 | 42.1531 | -0.21401 | 75.955 | 3203.0398 | 47.1503 | 11.5723 | 0 | 1.7336 | 1 | 0.51808 | 1 | 0 |  |  | 0 | 0 | 0 | 23843.6995 | 0 | 0 | 42.25 | -9.93 | 40.834 | 9248.7657 | 9248.7657 | 10017.0669 | 67.6518 | 60.6887 | 111.691 | 12.309
42.3 | 9.9307 | 86.6188 | 9268.8984 | 0.29211 | 38208.5257 | -9.9284 | 41.6566 | -0.21332 | 75.9443 | 3206.8373 | 47.1503 | 11.503 | 0 | 1.7336 | 1 | 0.51808 | 1 | 0 |  |  | 0 | 0 | 0 | 23835.9005 | 0 | 0 | 42.3 | -10.01 | 40.3335 | 9250.7824 | 9250.7824 | 10023.8551 | 67.6208 | 61.2546 | 111.6969 | 12.3031
42.35 | 9.9289 | 86.3718 | 9270.9689 | 0.29128 | 38208.5257 | -9.9266 | 41.1602 | -0.21263 | 75.9337 | 3210.6342 | 47.1503 | 11.4345 | 0 | 1.7336 | 1 | 0.51808 | 1 | 0 |  |  | 0 | 0 | 0 | 23828.196 | 0 | 0 | 42.35 | -10.01 | 39.833 | 9252.7741 | 9252.7741 | 10023.8551 | 67.6208 | 61.2546 | 111.6969 | 12.3031
42.4 | 9.9271 | 86.127 | 9273.0145 | 0.29047 | 38208.5257 | -9.9249 | 40.6639 | -0.21194 | 75.9231 | 3214.4307 | 47.1503 | 11.3668 | 0 | 1.7336 | 1 | 0.51808 | 1 | 0 |  |  | 0 | 0 | 0 | 23820.5857 | 0 | 0 | 42.4 | -9.96 | 39.335 | 9254.7408 | 9254.7408 | 10030.5537 | 67.5896 | 61.8268 | 111.7027 | 12.2973
42.45 | 9.9254 | 85.8845 | 9275.0353 | 0.28966 | 38208.5257 | -9.9232 | 40.1677 | -0.21127 | 75.9125 | 3218.2266 | 47.1503 | 11.3 | 0 | 1.7336 | 1 | 0.51808 | 1 | 0 |  |  | 0 | 0 | 0 | 23813.0698 | 0 | 0 | 42.45 | -9.96 | 38.837 | 9256.6827 | 9256.6827 | 10030.5537 | 67.5896 | 61.8268 | 111.7027 | 12.2973
42.5 | 9.9237 | 85.6443 | 9277.0312 | 0.28886 | 38208.5257 | -9.9214 | 39.6715 | -0.2106 | 75.902 | 3222.0219 | 47.1503 | 11.234 | 0 | 1.7336 | 1 | 0.51808 | 1 | 0 |  |  | 0 | 0 | 0 | 23805.648 | 0 | 0 | 42.5 | -9.88 | 38.343 | 9258.5998 | 9258.5998 | 10037.1627 | 67.5583 | 62.4054 | 111.7084 | 12.2916
42.55 | 9.9219 | 85.4063 | 9279.0024 | 0.28806 | 38208.5257 | -9.9197 | 39.1755 | -0.20993 | 75.8915 | 3225.8168 | 47.1503 | 11.1689 | 0 | 1.7336 | 1 | 0.51808 | 1 | 0 |  |  | 0 | 0 | 0 | 23798.3202 | 0 | 0 | 42.55 | -9.88 | 37.849 | 9260.4923 | 9260.4923 | 10037.1627 | 67.5583 | 62.4054 | 111.7084 | 12.2916
42.6 | 9.9202 | 85.1706 | 9280.9488 | 0.28728 | 38208.5257 | -9.918 | 38.6795 | -0.20928 | 75.881 | 3229.6111 | 47.1503 | 11.1046 | 0 | 1.7336 | 1 | 0.51808 | 1 | 0 |  |  | 0 | 0 | 0 | 23791.0865 | 0 | 0 | 42.6 | -9.89 | 37.3545 | 9262.36 | 9262.36 | 10043.6822 | 67.5268 | 62.9903 | 111.7141 | 12.2859
42.65 | 9.9185 | 84.9372 | 9282.8704 | 0.2865 | 38208.5257 | -9.9163 | 38.1836 | -0.20863 | 75.8706 | 3233.4049 | 47.1503 | 11.0412 | 0 | 1.7336 | 1 | 0.51808 | 1 | 0 |  |  | 0 | 0 | 0 | 23783.9466 | 0 | 0 | 42.65 | -9.89 | 36.86 | 9264.203 | 9264.203 | 10043.6822 | 67.5268 | 62.9903 | 111.7141 | 12.2859
42.7 | 9.9169 | 84.7062 | 9284.7671 | 0.28573 | 38208.5257 | -9.9147 | 37.6878 | -0.20799 | 75.8602 | 3237.1981 | 47.1503 | 10.9786 | 0 | 1.7336 | 1 | 0.51808 | 1 | 0 |  |  | 0 | 0 | 0 | 23776.9006 | 0 | 0 | 42.7 | -9.92 | 36.364 | 9266.0212 | 9266.0212 | 10050.1123 | 67.4952 | 63.5816 | 111.7196 | 12.2804
42.75 | 9.9152 | 84.4775 | 9286.6391 | 0.28496 | 38208.5257 | -9.913 | 37.1921 | -0.20735 | 75.8498 | 3240.9909 | 47.1503 | 10.9168 | 0 | 1.7336 | 1 | 0.51808 | 1 | 0 |  |  | 0 | 0 | 0 | 23769.9483 | 0 | 0 | 42.75 | -9.92 | 35.868 | 9267.8146 | 9267.8146 | 10050.1123 | 67.4952 | 63.5816 | 111.7196 | 12.2804
42.8 | 9.9135 | 84.2512 | 9288.4864 | 0.28421 | 38208.5257 | -9.9114 | 36.6965 | -0.20672 | 75.8395 | 3244.7831 | 47.1503 | 10.8558 | 0 | 1.7336 | 1 | 0.51808 | 1 | 0 |  |  | 0 | 0 | 0 | 23763.0896 | 0 | 0 | 42.8 | -9.92 | 35.372 | 9269.5832 | 9269.5832 | 10056.4531 | 67.4634 | 64.1791 | 111.7251 | 12.2749
42.85 | 9.9119 | 84.0272 | 9290.3088 | 0.28346 | 38208.5257 | -9.9097 | 36.2009 | -0.2061 | 75.8292 | 3248.5748 | 47.1503 | 10.7957 | 0 | 1.7336 | 1 | 0.51808 | 1 | 0 |  |  | 0 | 0 | 0 | 23756.3246 | 0 | 0 | 42.85 | -9.92 | 34.876 | 9271.327 | 9271.327 | 10056.4531 | 67.4634 | 64.1791 | 111.7251 | 12.2749
42.9 | 9.9102 | 83.8056 | 9292.1065 | 0.28272 | 38208.5257 | -9.9081 | 35.7054 | -0.20549 | 75.8189 | 3252.366 | 47.1503 | 10.7364 | 0 | 1.7336 | 1 | 0.51808 | 1 | 0 |  |  | 0 | 0 | 0 | 23749.653 | 0 | 0 | 42.9 | -9.87 | 34.3825 | 9273.0461 | 9273.0461 | 10062.7046 | 67.4314 | 64.7828 | 111.7305 | 12.2695
42.95 | 9.9086 | 83.5865 | 9293.8793 | 0.28199 | 38208.5257 | -9.9065 | 35.21 | -0.20488 | 75.8087 | 3256.1567 | 47.1503 | 10.6779 | 0 | 1.7336 | 1 | 0.51808 | 1 | 0 |  |  | 0 | 0 | 0 | 23743.0749 | 0 | 0 | 42.95 | -9.87 | 33.889 | 9274.7406 | 9274.7406 | 10062.7046 | 67.4314 | 64.7828 | 111.7305 | 12.2695
43 | 9.907 | 83.3698 | 9295.6275 | 0.28126 | 38208.5257 | -9.9049 | 34.7147 | -0.20428 | 75.7984 | 3259.9469 | 47.1503 | 10.6203 | 0 | 1.7336 | 1 | 0.51808 | 1 | 0 |  |  | 0 | 0 | 0 | 23736.5901 | 0 | 0 | 43 | -9.86 | 33.396 | 9276.4104 | 9276.4104 | 10068.867 | 67.3992 | 65.3928 | 111.7358 | 12.2642
43.05 | 9.9054 | 83.1555 | 9297.3508 | 0.28055 | 38208.5257 | -9.9033 | 34.2195 | -0.20369 | 75.7883 | 3263.7366 | 47.1503 | 10.5634 | 0 | 1.7336 | 1 | 0.51808 | 1 | 0 |  |  | 0 | 0 | 0 | 23730.1985 | 0 | 0 | 43.05 | -9.86 | 32.903 | 9278.0555 | 9278.0555 | 10068.867 | 67.3992 | 65.3928 | 111.7358 | 12.2642
43.1 | 9.9038 | 82.9437 | 9299.0494 | 0.27984 | 38208.5257 | -9.9017 | 33.7243 | -0.20311 | 75.7781 | 3267.5257 | 47.1503 | 10.5078 | 0 | 1.7336 | 1 | 0.51808 | 1 | 0 |  |  | 0 | 0 | 0 | 23723.9002 | 0 | 0 | 43.1 | -9.89 | 32.4085 | 9279.6759 | 9279.6759 | 10074.9404 | 67.3669 | 66.009 | 111.7411 | 12.2589
43.15 | 9.9022 | 82.7343 | 9300.7232 | 0.27914 | 38208.5257 | -9.9002 | 33.2293 | -0.20257 | 75.768 | 3271.3144 | 47.1503 | 10.4544 | 0 | 1.7336 | 1 | 0.51808 | 1 | 0 |  |  | 0 | 0 | 0 | 23717.695 | 0 | 0 | 43.15 | -9.89 | 31.914 | 9281.2716 | 9281.2716 | 10074.9404 | 67.3669 | 66.009 | 111.7411 | 12.2589
43.2 | 9.9007 | 82.5275 | 9302.3723 | 0.27845 | 38208.5257 | -9.8986 | 32.7343 | -0.20203 | 75.7579 | 3275.1025 | 47.1503 | 10.4017 | 0 | 1.7336 | 1 | 0.51808 | 1 | 0 |  |  | 0 | 0 | 0 | 23711.5828 | 0 | 0 | 43.2 | -9.92 | 31.418 | 9282.8425 | 9282.8425 | 10080.9248 | 67.3344 | 66.6313 | 111.7462 | 12.2538
43.25 | 9.8991 | 82.3232 | 9303.9967 | 0.27777 | 38208.5257 | -9.8971 | 32.2394 | -0.2015 | 75.7478 | 3278.8902 | 47.1503 | 10.3498 | 0 | 1.7336 | 1 | 0.51808 | 1 | 0 |  |  | 0 | 0 | 0 | 23705.5636 | 0 | 0 | 43.25 | -9.92 | 30.922 | 9284.3886 | 9284.3886 | 10080.9248 | 67.3344 | 66.6313 | 111.7462 | 12.2538
43.3 | 9.8976 | 82.1214 | 9305.5963 | 0.27709 | 38208.5257 | -9.8955 | 31.7445 | -0.20098 | 75.7377 | 3282.6773 | 47.1503 | 10.2986 | 0 | 1.7336 | 1 | 0.51808 | 1 | 0 |  |  | 0 | 0 | 0 | 23699.6373 | 0 | 0 | 43.3 | -9.86 | 30.429 | 9285.9101 | 9285.9101 | 10086.8203 | 67.3018 | 67.2596 | 111.7513 | 12.2487
43.35 | 9.896 | 81.9221 | 9307.1711 | 0.27643 | 38208.5257 | -9.894 | 31.2497 | -0.20046 | 75.7277 | 3286.4639 | 47.1503 | 10.2483 | 0 | 1.7336 | 1 | 0.51808 | 1 | 0 |  |  | 0 | 0 | 0 | 23693.8038 | 0 | 0 | 43.35 | -9.86 | 29.936 | 9287.4069 | 9287.4069 | 10086.8203 | 67.3018 | 67.2596 | 111.7513 | 12.2487
43.4 | 9.8945 | 81.7254 | 9308.7213 | 0.27577 | 38208.5257 | -9.8925 | 30.7551 | -0.19995 | 75.7177 | 3290.2501 | 47.1503 | 10.1987 | 0 | 1.7336 | 1 | 0.51808 | 1 | 0 |  |  | 0 | 0 | 0 | 23688.0631 | 0 | 0 | 43.4 | -9.88 | 29.442 | 9288.879 | 9288.879 | 10092.6271 | 67.269 | 67.894 | 111.7563 | 12.2437
43.45 | 9.893 | 81.5313 | 9310.2466 | 0.27512 | 38208.5257 | -9.891 | 30.2604 | -0.19944 | 75.7077 | 3294.0357 | 47.1503 | 10.1499 | 0 | 1.7336 | 1 | 0.51808 | 1 | 0 |  |  | 0 | 0 | 0 | 23682.4151 | 0 | 0 | 43.45 | -9.88 | 28.948 | 9290.3264 | 9290.3264 | 10092.6271 | 67.269 | 67.894 | 111.7563 | 12.2437
43.5 | 9.8915 | 81.3398 | 9311.7473 | 0.27448 | 38208.5257 | -9.8895 | 29.7659 | -0.19895 | 75.6978 | 3297.8208 | 47.1503 | 10.1019 | 0 | 1.7336 | 1 | 0.51808 | 1 | 0 |  |  | 0 | 0 | 0 | 23676.8597 | 0 | 0 | 43.5 | -9.91 | 28.4525 | 9291.749 | 9291.749 | 10098.3452 | 67.236 | 68.5343 | 111.7612 | 12.2388
43.55 | 9.89 | 81.1509 | 9313.2232 | 0.27385 | 38208.5257 | -9.888 | 29.2714 | -0.19845 | 75.6879 | 3301.6055 | 47.1503 | 10.0546 | 0 | 1.7336 | 1 | 0.51808 | 1 | 0 |  |  | 0 | 0 | 0 | 23671.3969 | 0 | 0 | 43.55 | -9.91 | 27.957 | 9293.1469 | 9293.1469 | 10098.3452 | 67.236 | 68.5343 | 111.7612 | 12.2388
43.6 | 9.8885 | 80.9646 | 9314.6744 | 0.27323 | 38208.5257 | -9.8866 | 28.777 | -0.19797 | 75.678 | 3305.3896 | 47.1503 | 10.0081 | 0 | 1.7336 | 1 | 0.51808 | 1 | 0 |  |  | 0 | 0 | 0 | 23666.0265 | 0 | 0 | 43.6 | -9.89 | 27.4625 | 9294.52 | 9294.52 | 10103.9746 | 67.2028 | 69.1804 | 111.7661 | 12.2339
43.65 | 9.8871 | 80.781 | 9316.1009 | 0.27261 | 38208.5257 | -9.8851 | 28.2827 | -0.19749 | 75.6681 | 3309.1733 | 47.1503 | 9.9624 | 0 | 1.7336 | 1 | 0.51808 | 1 | 0 |  |  | 0 | 0 | 0 | 23660.7486 | 0 | 0 | 43.65 | -9.89 | 26.968 | 9295.8684 | 9295.8684 | 10103.9746 | 67.2028 | 69.1804 | 111.7661 | 12.2339
43.7 | 9.8856 | 80.6001 | 9317.5027 | 0.27201 | 38208.5257 | -9.8836 | 27.7885 | -0.19703 | 75.6582 | 3312.9564 | 47.1503 | 9.9175 | 0 | 1.7336 | 1 | 0.51808 | 1 | 0 |  |  | 0 | 0 | 0 | 23655.5631 | 0 | 0 | 43.7 | -9.88 | 26.474 | 9297.1921 | 9297.1921 | 10109.5156 | 67.1695 | 69.8323 | 111.7708 | 12.2292
43.75 | 9.8841 | 80.4218 | 9318.8798 | 0.27141 | 38208.5257 | -9.8822 | 27.2943 | -0.19656 | 75.6484 | 3316.7391 | 47.1503 | 9.8733 | 0 | 1.7336 | 1 | 0.51808 | 1 | 0 |  |  | 0 | 0 | 0 | 23650.4699 | 0 | 0 | 43.75 | -9.88 | 25.98 | 9298.4911 | 9298.4911 | 10109.5156 | 67.1695 | 69.8323 | 111.7708 | 12.2292
43.8 | 9.8827 | 80.2462 | 9320.2321 | 0.27082 | 38208.5257 | -9.8808 | 26.8002 | -0.19611 | 75.6386 | 3320.5213 | 47.1503 | 9.8299 | 0 | 1.7336 | 1 | 0.51808 | 1 | 0 |  |  | 0 | 0 | 0 | 23645.4689 | 0 | 0 | 43.8 | -9.9 | 25.485 | 9299.7653 | 9299.7653 | 10114.9681 | 67.136 | 70.4898 | 111.7755 | 12.2245
43.85 | 9.8813 | 80.0733 | 9321.5598 | 0.27025 | 38208.5257 | -9.8793 | 26.3062 | -0.19566 | 75.6288 | 3324.303 | 47.1503 | 9.7873 | 0 | 1.7336 | 1 | 0.51808 | 1 | 0 |  |  | 0 | 0 | 0 | 23640.5601 | 0 | 0 | 43.85 | -9.9 | 24.99 | 9301.0148 | 9301.0148 | 10114.9681 | 67.136 | 70.4898 | 111.7755 | 12.2245
43.9 | 9.8798 | 79.9031 | 9322.8628 | 0.26968 | 38208.5257 | -9.8779 | 25.8122 | -0.1952 | 75.6191 | 3328.0842 | 47.1503 | 9.7447 | 0 | 1.7336 | 1 | 0.51808 | 1 | 0 |  |  | 0 | 0 | 0 | 23635.7434 | 0 | 0 | 43.9 | -9.86 | 24.497 | 9302.2397 | 9302.2397 | 10120.3323 | 67.1024 | 71.1529 | 111.7801 | 12.2199
43.95 | 9.8784 | 79.7357 | 9324.141 | 0.26912 | 38208.5257 | -9.8765 | 25.3183 | -0.19474 | 75.6093 | 3331.8649 | 47.1503 | 9.7024 | 0 | 1.7336 | 1 | 0.51808 | 1 | 0 |  |  | 0 | 0 | 0 | 23631.0188 | 0 | 0 | 43.95 | -9.86 | 24.004 | 9303.4399 | 9303.4399 | 10120.3323 | 67.1024 | 71.1529 | 111.7801 | 12.2199
44 | 9.877 | 79.5711 | 9325.3946 | 0.26857 | 38208.5257 | -9.8751 | 24.8245 | -0.19429 | 75.5996 | 3335.6451 | 47.1503 | 9.6608 | 0 | 1.7336 | 1 | 0.51808 | 1 | 0 |  |  | 0 | 0 | 0 | 23626.3862 | 0 | 0 | 44 | -9.91 | 23.5085 | 9304.6153 | 9304.6153 | 10125.6083 | 67.0685 | 71.8215 | 111.7846 | 12.2154
44.05 | 9.8756 | 79.4092 | 9326.6235 | 0.26802 | 38208.5257 | -9.8737 | 24.3308 | -0.19385 | 75.5899 | 3339.4248 | 47.1503 | 9.62 | 0 | 1.7336 | 1 | 0.51808 | 1 | 0 |  |  | 0 | 0 | 0 | 23621.8456 | 0 | 0 | 44.05 | -9.91 | 23.013 | 9305.766 | 9305.766 | 10125.6083 | 67.0685 | 71.8215 | 111.7846 | 12.2154
44.1 | 9.8741 | 79.2501 | 9327.8277 | 0.26749 | 38208.5257 | -9.8723 | 23.8371 | -0.19341 | 75.5802 | 3343.2041 | 47.1503 | 9.5801 | 0 | 1.7336 | 1 | 0.51808 | 1 | 0 |  |  | 0 | 0 | 0 | 23617.3968 | 0 | 0 | 44.1 | -9.89 | 22.5185 | 9306.8919 | 9306.8919 | 10130.7961 | 67.0345 | 72.4954 | 111.7891 | 12.2109
44.15 | 9.8727 | 79.0938 | 9329.0072 | 0.26697 | 38208.5257 | -9.8709 | 23.3435 | -0.19298 | 75.5706 | 3346.9829 | 47.1503 | 9.5409 | 0 | 1.7336 | 1 | 0.51808 | 1 | 0 |  |  | 0 | 0 | 0 | 23613.0399 | 0 | 0 | 44.15 | -9.89 | 22.024 | 9307.9931 | 9307.9931 | 10130.7961 | 67.0345 | 72.4954 | 111.7891 | 12.2109
44.2 | 9.8714 | 78.9403 | 9330.162 | 0.26646 | 38208.5257 | -9.8695 | 22.8499 | -0.19256 | 75.561 | 3350.7611 | 47.1503 | 9.5025 | 0 | 1.7336 | 1 | 0.51808 | 1 | 0 |  |  | 0 | 0 | 0 | 23608.7748 | 0 | 0 | 44.2 | -9.89 | 21.5295 | 9309.0696 | 9309.0696 | 10135.8958 | 67.0003 | 73.1745 | 111.7934 | 12.2066
44.25 | 9.87 | 78.7897 | 9331.2922 | 0.26595 | 38208.5257 | -9.8681 | 22.3565 | -0.19215 | 75.5513 | 3354.5389 | 47.1503 | 9.4649 | 0 | 1.7336 | 1 | 0.51808 | 1 | 0 |  |  | 0 | 0 | 0 | 23604.6014 | 0 | 0 | 44.25 | -9.89 | 21.035 | 9310.1213 | 9310.1213 | 10135.8958 | 67.0003 | 73.1745 | 111.7934 | 12.2066
44.3 | 9.8686 | 78.6419 | 9332.3977 | 0.26546 | 38208.5257 | -9.8667 | 21.8631 | -0.19174 | 75.5418 | 3358.3163 | 47.1503 | 9.4281 | 0 | 1.7336 | 1 | 0.51808 | 1 | 0 |  |  | 0 | 0 | 0 | 23600.5197 | 0 | 0 | 44.3 | -9.9 | 20.54 | 9311.1483 | 9311.1483 | 10140.9075 | 66.966 | 73.8587 | 111.7977 | 12.2023
44.35 | 9.8672 | 78.497 | 9333.4785 | 0.26497 | 38208.5257 | -9.8654 | 21.3697 | -0.19134 | 75.5322 | 3362.0931 | 47.1503 | 9.3921 | 0 | 1.7336 | 1 | 0.51808 | 1 | 0 |  |  | 0 | 0 | 0 | 23596.5297 | 0 | 0 | 44.35 | -9.9 | 20.045 | 9312.1506 | 9312.1506 | 10140.9075 | 66.966 | 73.8587 | 111.7977 | 12.2023
44.4 | 9.8659 | 78.3549 | 9334.5346 | 0.2645 | 38208.5257 | -9.864 | 20.8765 | -0.19095 | 75.5226 | 3365.8695 | 47.1503 | 9.3569 | 0 | 1.7336 | 1 | 0.51808 | 1 | 0 |  |  | 0 | 0 | 0 | 23592.6312 | 0 | 0 | 44.4 | -9.9 | 19.55 | 9313.1281 | 9313.1281 | 10145.8314 | 66.9314 | 74.5478 | 111.802 | 12.198
44.45 | 9.8645 | 78.2158 | 9335.5661 | 0.26403 | 38208.5257 | -9.8627 | 20.3833 | -0.19057 | 75.5131 | 3369.6454 | 47.1503 | 9.3225 | 0 | 1.7336 | 1 | 0.51808 | 1 | 0 |  |  | 0 | 0 | 0 | 23588.8243 | 0 | 0 | 44.45 | -9.9 | 19.055 | 9314.0808 | 9314.0808 | 10145.8314 | 66.9314 | 74.5478 | 111.802 | 12.198
44.5 | 9.8632 | 78.0795 | 9336.573 | 0.26358 | 38208.5257 | -9.8613 | 19.8901 | -0.1902 | 75.5036 | 3373.4208 | 47.1503 | 9.2888 | 0 | 1.7336 | 1 | 0.51808 | 1 | 0 |  |  | 0 | 0 | 0 | 23585.1088 | 0 | 0 | 44.5 | -9.86 | 18.562 | 9315.0089 | 9315.0089 | 10150.6675 | 66.8967 | 75.2417 | 111.8061 | 12.1939
44.55 | 9.8618 | 77.9462 | 9337.5552 | 0.26313 | 38208.5257 | -9.86 | 19.3971 | -0.18983 | 75.4941 | 3377.1957 | 47.1503 | 9.256 | 0 | 1.7336 | 1 | 0.51808 | 1 | 0 |  |  | 0 | 0 | 0 | 23581.4848 | 0 | 0 | 44.55 | -9.86 | 18.069 | 9315.9124 | 9315.9124 | 10150.6675 | 66.8967 | 75.2417 | 111.8061 | 12.1939
44.6 | 9.8605 | 77.8158 | 9338.5127 | 0.26269 | 38208.5257 | -9.8587 | 18.9041 | -0.18947 | 75.4846 | 3380.9702 | 47.1503 | 9.2239 | 0 | 1.7336 | 1 | 0.51808 | 1 | 0 |  |  | 0 | 0 | 0 | 23577.9522 | 0 | 0 | 44.6 | -9.86 | 17.576 | 9316.7912 | 9316.7912 | 10155.4158 | 66.8618 | 75.9403 | 111.8102 | 12.1898
44.65 | 9.8592 | 77.6883 | 9339.4456 | 0.26227 | 38208.5257 | -9.8574 | 18.4112 | -0.18912 | 75.4752 | 3384.7442 | 47.1503 | 9.1926 | 0 | 1.7336 | 1 | 0.51808 | 1 | 0 |  |  | 0 | 0 | 0 | 23574.5109 | 0 | 0 | 44.65 | -9.86 | 17.083 | 9317.6453 | 9317.6453 | 10155.4158 | 66.8618 | 75.9403 | 111.8102 | 12.1898
44.7 | 9.8579 | 77.5638 | 9340.3538 | 0.26185 | 38208.5257 | -9.8561 | 17.9183 | -0.18878 | 75.4657 | 3388.5177 | 47.1503 | 9.1621 | 0 | 1.7336 | 1 | 0.51808 | 1 | 0 |  |  | 0 | 0 | 0 | 23571.1609 | 0 | 0 | 44.7 | -9.88 | 16.589 | 9318.4748 | 9318.4748 | 10160.0765 | 66.8268 | 76.6433 | 111.8141 | 12.1859
44.75 | 9.8565 | 77.4423 | 9341.2374 | 0.26144 | 38208.5257 | -9.8547 | 17.4255 | -0.18845 | 75.4563 | 3392.2908 | 47.1503 | 9.1324 | 0 | 1.7336 | 1 | 0.51808 | 1 | 0 |  |  | 0 | 0 | 0 | 23567.9022 | 0 | 0 | 44.75 | -9.88 | 16.095 | 9319.2795 | 9319.2795 | 10160.0765 | 66.8268 | 76.6433 | 111.8141 | 12.1859
44.8 | 9.8552 | 77.3237 | 9342.0964 | 0.26105 | 38208.5257 | -9.8534 | 16.9328 | -0.18812 | 75.4469 | 3396.0634 | 47.1503 | 9.1035 | 0 | 1.7336 | 1 | 0.51808 | 1 | 0 |  |  | 0 | 0 | 0 | 23564.7347 | 0 | 0 | 44.8 | -9.9 | 15.6 | 9320.0595 | 9320.0595 | 10164.6497 | 66.7915 | 77.3506 | 111.8181 | 12.1819
44.85 | 9.8539 | 77.2081 | 9342.9307 | 0.26066 | 38208.5257 | -9.8521 | 16.4401 | -0.18781 | 75.4375 | 3399.8355 | 47.1503 | 9.0754 | 0 | 1.7336 | 1 | 0.51808 | 1 | 0 |  |  | 0 | 0 | 0 | 23561.6583 | 0 | 0 | 44.85 | -9.9 | 15.105 | 9320.8148 | 9320.8148 | 10164.6497 | 66.7915 | 77.3506 | 111.8181 | 12.1819
44.9 | 9.8526 | 77.0956 | 9343.7404 | 0.26028 | 38208.5257 | -9.8509 | 15.9475 | -0.1875 | 75.4281 | 3403.6071 | 47.1503 | 9.048 | 0 | 1.7336 | 1 | 0.51808 | 1 | 0 |  |  | 0 | 0 | 0 | 23558.6731 | 0 | 0 | 44.9 | -9.9 | 14.61 | 9321.5453 | 9321.5453 | 10169.1354 | 66.7561 | 78.062 | 111.8219 | 12.1781
44.95 | 9.8514 | 76.986 | 9344.5254 | 0.25992 | 38208.5257 | -9.8496 | 15.455 | -0.18719 | 75.4188 | 3407.3783 | 47.1503 | 9.0214 | 0 | 1.7336 | 1 | 0.51808 | 1 | 0 |  |  | 0 | 0 | 0 | 23555.779 | 0 | 0 | 44.95 | -9.9 | 14.115 | 9322.251 | 9322.251 | 10169.1354 | 66.7561 | 78.062 | 111.8219 | 12.1781
45 | 9.8501 | 76.8795 | 9345.2859 | 0.25956 | 38208.5257 | -9.8483 | 14.9625 | -0.1869 | 75.4094 | 3411.149 | 47.1503 | 8.9956 | 0 | 1.7336 | 1 | 0.51808 | 1 | 0 |  |  | 0 | 0 | 0 | 23552.976 | 0 | 0 | 45 | -9.88 | 13.621 | 9322.9321 | 9322.9321 | 10173.5338 | 66.7205 | 78.7774 | 111.8256 | 12.1744
45.05 | 9.8488 | 76.776 | 9346.0217 | 0.25921 | 38208.5257 | -9.847 | 14.4701 | -0.18662 | 75.4001 | 3414.9192 | 47.1503 | 8.9705 | 0 | 1.7336 | 1 | 0.51808 | 1 | 0 |  |  | 0 | 0 | 0 | 23550.264 | 0 | 0 | 45.05 | -9.88 | 13.127 | 9323.5884 | 9323.5884 | 10173.5338 | 66.7205 | 78.7774 | 111.8256 | 12.1744
45.1 | 9.8475 | 76.6756 | 9346.7329 | 0.25888 | 38208.5257 | -9.8458 | 13.9777 | -0.18634 | 75.3908 | 3418.689 | 47.1503 | 8.9463 | 0 | 1.7336 | 1 | 0.51808 | 1 | 0 |  |  | 0 | 0 | 0 | 23547.6429 | 0 | 0 | 45.1 | -9.8 | 12.637 | 9324.2203 | 9324.2203 | 10177.8449 | 66.6848 | 79.4965 | 111.8293 | 12.1707
45.15 | 9.8463 | 76.5782 | 9347.4195 | 0.25855 | 38208.5257 | -9.8445 | 13.4854 | -0.18607 | 75.3815 | 3422.4583 | 47.1503 | 8.9228 | 0 | 1.7336 | 1 | 0.51808 | 1 | 0 |  |  | 0 | 0 | 0 | 23545.1128 | 0 | 0 | 45.15 | -9.8 | 12.147 | 9324.8276 | 9324.8276 | 10177.8449 | 66.6848 | 79.4965 | 111.8293 | 12.1707
45.2 | 9.845 | 76.4839 | 9348.0814 | 0.25823 | 38208.5257 | -9.8432 | 12.9932 | -0.18581 | 75.3722 | 3426.2272 | 47.1503 | 8.9001 | 0 | 1.7336 | 1 | 0.51808 | 1 | 0 |  |  | 0 | 0 | 0 | 23542.6736 | 0 | 0 | 45.2 | -9.86 | 11.654 | 9325.4103 | 9325.4103 | 10182.0689 | 66.6488 | 80.2191 | 111.8329 | 12.1671
45.25 | 9.8437 | 76.3927 | 9348.7188 | 0.25793 | 38208.5257 | -9.842 | 12.501 | -0.18556 | 75.3629 | 3429.9955 | 47.1503 | 8.8781 | 0 | 1.7336 | 1 | 0.51808 | 1 | 0 |  |  | 0 | 0 | 0 | 23540.3253 | 0 | 0 | 45.25 | -9.86 | 11.161 | 9325.9684 | 9325.9684 | 10182.0689 | 66.6488 | 80.2191 | 111.8329 | 12.1671
45.3 | 9.8425 | 76.3046 | 9349.3315 | 0.25763 | 38208.5257 | -9.8407 | 12.0089 | -0.18531 | 75.3536 | 3433.7634 | 47.1503 | 8.857 | 0 | 1.7336 | 1 | 0.51808 | 1 | 0 |  |  | 0 | 0 | 0 | 23538.0678 | 0 | 0 | 45.3 | -9.79 | 10.6715 | 9326.5019 | 9326.5019 | 10186.2058 | 66.6127 | 80.9451 | 111.8365 | 12.1635
45.35 | 9.8412 | 76.2195 | 9349.9197 | 0.25735 | 38208.5257 | -9.8395 | 11.5169 | -0.18508 | 75.3444 | 3437.5309 | 47.1503 | 8.8366 | 0 | 1.7336 | 1 | 0.51808 | 1 | 0 |  |  | 0 | 0 | 0 | 23535.9012 | 0 | 0 | 45.35 | -9.79 | 10.182 | 9327.011 | 9327.011 | 10186.2058 | 66.6127 | 80.9451 | 111.8365 | 12.1635
45.4 | 9.84 | 76.1376 | 9350.4832 | 0.25707 | 38208.5257 | -9.8383 | 11.0249 | -0.18485 | 75.3351 | 3441.2979 | 47.1503 | 8.817 | 0 | 1.7336 | 1 | 0.51808 | 1 | 0 |  |  | 0 | 0 | 0 | 23533.8253 | 0 | 0 | 45.4 | -9.87 | 9.6885 | 9327.4955 | 9327.4955 | 10190.2556 | 66.5764 | 81.6742 | 111.8399 | 12.1601
45.45 | 9.8388 | 76.0588 | 9351.0222 | 0.25681 | 38208.5257 | -9.837 | 10.533 | -0.18463 | 75.3259 | 3445.0644 | 47.1503 | 8.7981 | 0 | 1.7336 | 1 | 0.51808 | 1 | 0 |  |  | 0 | 0 | 0 | 23531.8401 | 0 | 0 | 45.45 | -9.87 | 9.195 | 9327.9552 | 9327.9552 | 10190.2556 | 66.5764 | 81.6742 | 111.8399 | 12.1601
45.5 | 9.8375 | 75.9831 | 9351.5365 | 0.25656 | 38208.5257 | -9.8358 | 10.0412 | -0.18442 | 75.3167 | 3448.8305 | 47.1503 | 8.7801 | 0 | 1.7336 | 1 | 0.51808 | 1 | 0 |  |  | 0 | 0 | 0 | 23529.9457 | 0 | 0 | 45.5 | -9.84 | 8.703 | 9328.3904 | 9328.3904 | 10194.2186 | 66.5399 | 82.4062 | 111.8433 | 12.1567
45.55 | 9.8363 | 75.9105 | 9352.0263 | 0.25631 | 38208.5257 | -9.8346 | 9.5494 | -0.18422 | 75.3075 | 3452.5961 | 47.1503 | 8.7628 | 0 | 1.7336 | 1 | 0.51808 | 1 | 0 |  |  | 0 | 0 | 0 | 23528.1419 | 0 | 0 | 45.55 | -9.84 | 8.211 | 9328.8009 | 9328.8009 | 10194.2186 | 66.5399 | 82.4062 | 111.8433 | 12.1567
45.6 | 9.8351 | 75.8411 | 9352.4915 | 0.25608 | 38208.5257 | -9.8333 | 9.0577 | -0.18402 | 75.2983 | 3456.3612 | 47.1503 | 8.7462 | 0 | 1.7336 | 1 | 0.51808 | 1 | 0 |  |  | 0 | 0 | 0 | 23526.4288 | 0 | 0 | 45.6 | -9.81 | 7.7205 | 9329.1869 | 9329.1869 | 10198.0948 | 66.5032 | 83.1409 | 111.8466 | 12.1534
45.65 | 9.8338 | 75.7748 | 9352.9321 | 0.25586 | 38208.5257 | -9.8321 | 8.566 | -0.18384 | 75.2891 | 3460.1259 | 47.1503 | 8.7304 | 0 | 1.7336 | 1 | 0.51808 | 1 | 0 |  |  | 0 | 0 | 0 | 23524.8064 | 0 | 0 | 45.65 | -9.81 | 7.23 | 9329.5484 | 9329.5484 | 10198.0948 | 66.5032 | 83.1409 | 111.8466 | 12.1534
45.7 | 9.8326 | 75.7117 | 9353.3481 | 0.25565 | 38208.5257 | -9.8309 | 8.0744 | -0.18366 | 75.2799 | 3463.8901 | 47.1503 | 8.7154 | 0 | 1.7336 | 1 | 0.51808 | 1 | 0 |  |  | 0 | 0 | 0 | 23523.2745 | 0 | 0 | 45.7 | -9.8 | 6.74 | 9329.8854 | 9329.8854 | 10201.8842 | 66.4663 | 83.878 | 111.8498 | 12.1502
45.75 | 9.8314 | 75.6517 | 9353.7395 | 0.25545 | 38208.5257 | -9.8297 | 7.5828 | -0.18349 | 75.2707 | 3467.6539 | 47.1503 | 8.7012 | 0 | 1.7336 | 1 | 0.51808 | 1 | 0 |  |  | 0 | 0 | 0 | 23521.8332 | 0 | 0 | 45.75 | -9.8 | 6.25 | 9330.1979 | 9330.1979 | 10201.8842 | 66.4663 | 83.878 | 111.8498 | 12.1502
45.8 | 9.8302 | 75.5949 | 9354.1063 | 0.25525 | 38208.5257 | -9.8285 | 7.0914 | -0.18333 | 75.2615 | 3471.4172 | 47.1503 | 8.6877 | 0 | 1.7336 | 1 | 0.51808 | 1 | 0 |  |  | 0 | 0 | 0 | 23520.4825 | 0 | 0 | 45.8 | -9.81 | 5.7595 | 9330.4859 | 9330.4859 | 10205.587 | 66.4293 | 84.6173 | 111.853 | 12.147
45.85 | 9.829 | 75.5413 | 9354.4486 | 0.25508 | 38208.5257 | -9.8273 | 6.5999 | -0.18318 | 75.2524 | 3475.18 | 47.1503 | 8.675 | 0 | 1.7336 | 1 | 0.51808 | 1 | 0 |  |  | 0 | 0 | 0 | 23519.2223 | 0 | 0 | 45.85 | -9.81 | 5.269 | 9330.7494 | 9330.7494 | 10205.587 | 66.4293 | 84.6173 | 111.853 | 12.147
45.9 | 9.8278 | 75.4908 | 9354.7663 | 0.25491 | 38208.5257 | -9.8261 | 6.1086 | -0.18303 | 75.2432 | 3478.9424 | 47.1503 | 8.6631 | 0 | 1.7336 | 1 | 0.51808 | 1 | 0 |  |  | 0 | 0 | 0 | 23518.0526 | 0 | 0 | 45.9 | -9.79 | 4.7795 | 9330.9883 | 9330.9883 | 10209.2033 | 66.3921 | 85.3587 | 111.856 | 12.144
45.95 | 9.8266 | 75.4435 | 9355.0595 | 0.25475 | 38208.5257 | -9.8248 | 5.6173 | -0.1829 | 75.2341 | 3482.7044 | 47.1503 | 8.6519 | 0 | 1.7336 | 1 | 0.51808 | 1 | 0 |  |  | 0 | 0 | 0 | 23516.9734 | 0 | 0 | 45.95 | -9.79 | 4.29 | 9331.2028 | 9331.2028 | 10209.2033 | 66.3921 | 85.3587 | 111.856 | 12.144
46 | 9.8253 | 75.3994 | 9355.3281 | 0.2546 | 38208.5257 | -9.8236 | 5.126 | -0.18277 | 75.225 | 3486.4658 | 47.1503 | 8.6415 | 0 | 1.7336 | 1 | 0.51808 | 1 | 0 |  |  | 0 | 0 | 0 | 23515.9847 | 0 | 0 | 46 | -9.88 | 3.796 | 9331.3926 | 9331.3926 | 10212.7332 | 66.3547 | 86.1018 | 111.859 | 12.141
46.05 | 9.8241 | 75.3585 | 9355.5721 | 0.25446 | 38208.5257 | -9.8224 | 4.6349 | -0.18265 | 75.2158 | 3490.2269 | 47.1503 | 8.6319 | 0 | 1.7336 | 1 | 0.51808 | 1 | 0 |  |  | 0 | 0 | 0 | 23515.0864 | 0 | 0 | 46.05 | -9.88 | 3.302 | 9331.5577 | 9331.5577 | 10212.7332 | 66.3547 | 86.1018 | 111.859 | 12.141
46.1 | 9.8229 | 75.3208 | 9355.7916 | 0.25434 | 38208.5257 | -9.8212 | 4.1437 | -0.18254 | 75.2067 | 3493.9874 | 47.1503 | 8.623 | 0 | 1.7336 | 1 | 0.51808 | 1 | 0 |  |  | 0 | 0 | 0 | 23514.2785 | 0 | 0 | 46.1 | -9.77 | 2.8135 | 9331.6984 | 9331.6984 | 10216.1767 | 66.3171 | 86.8463 | 111.862 | 12.138
46.15 | 9.8217 | 75.2862 | 9355.9865 | 0.25422 | 38208.5257 | -9.8201 | 3.6527 | -0.18243 | 75.1976 | 3497.7475 | 47.1503 | 8.6149 | 0 | 1.7336 | 1 | 0.51808 | 1 | 0 |  |  | 0 | 0 | 0 | 23513.5611 | 0 | 0 | 46.15 | -9.77 | 2.325 | 9331.8147 | 9331.8147 | 10216.1767 | 66.3171 | 86.8463 | 111.862 | 12.138
46.2 | 9.8205 | 75.2549 | 9356.1568 | 0.25411 | 38208.5257 | -9.8189 | 3.1617 | -0.18234 | 75.1885 | 3501.5072 | 47.1503 | 8.6075 | 0 | 1.7336 | 1 | 0.51808 | 1 | 0 |  |  | 0 | 0 | 0 | 23512.934 | 0 | 0 | 46.2 | -9.87 | 1.8315 | 9331.9062 | 9331.9062 | 10219.5339 | 66.2793 | 87.5922 | 111.8648 | 12.1352
46.25 | 9.8194 | 75.2268 | 9356.3026 | 0.25402 | 38208.5257 | -9.8177 | 2.6707 | -0.18225 | 75.1793 | 3505.2664 | 47.1503 | 8.6009 | 0 | 1.7336 | 1 | 0.51808 | 1 | 0 |  |  | 0 | 0 | 0 | 23512.3973 | 0 | 0 | 46.25 | -9.87 | 1.338 | 9331.9731 | 9331.9731 | 10219.5339 | 66.2793 | 87.5922 | 111.8648 | 12.1352
46.3 | 9.8182 | 75.2018 | 9356.4239 | 0.25394 | 38208.5257 | -9.8165 | 2.1798 | -0.18218 | 75.1702 | 3509.0251 | 47.1503 | 8.5951 | 0 | 1.7336 | 1 | 0.51808 | 1 | 0 |  |  | 0 | 0 | 0 | 23511.951 | 0 | 0 | 46.3 | -9.86 | 0.845 | 9332.0154 | 9332.0154 | 10222.805 | 66.2413 | 88.339 | 111.8676 | 12.1324
46.35 | 9.817 | 75.1801 | 9356.5206 | 0.25386 | 38208.5257 | -9.8153 | 1.689 | -0.18211 | 75.1611 | 3512.7834 | 47.1503 | 8.59 | 0 | 1.7336 | 1 | 0.51808 | 1 | 0 |  |  | 0 | 0 | 0 | 23511.595 | 0 | 0 | 46.35 | -9.86 | 0.352 | 9332.033 | 9332.033 | 10222.805 | 66.2413 | 88.339 | 111.8676 | 12.1324
46.4 | 9.8158 | 75.1616 | 9356.5928 | 0.2538 | 38208.5257 | -9.8141 | 1.1983 | -0.18205 | 75.152 | 3516.5412 | 47.1503 | 8.5857 | 0 | 1.7336 | 1 | 0.51808 | 1 | 0 |  |  | 0 | 0 | 0 | 23511.3293 | 0 | 0 | 46.4 | -9.79 | -0.1375 | 9332.0261 | 9332.0261 | 10225.9899 | 66.2031 | 89.0866 | 111.8703 | 12.1297
46.45 | 9.8146 | 75.1462 | 9356.6405 | 0.25375 | 38208.5257 | -9.8129 | 0.70755 | -0.18199 | 75.1429 | 3520.2986 | 47.1503 | 8.5822 | 0 | 1.7336 | 1 | 0.51808 | 1 | 0 |  |  | 0 | 0 | 0 | 23511.1539 | 0 | 0 | 46.45 | -9.79 | -0.627 | 9331.9948 | 9331.9948 | 10225.9899 | 66.2031 | 89.0866 | 111.8703 | 12.1297
46.5 | 9.8134 | 75.1341 | 9356.6636 | 0.25371 | 38208.5257 | -9.8117 | 0.21691 | -0.18195 | 75.1338 | 3524.0555 | 47.1503 | 8.5794 | 0 | 1.7336 | 1 | 0.51808 | 1 | 0 |  |  | 0 | 0 | 0 | 23511.0689 | 0 | 0 | 46.5 | -9.86 | -1.12 | 9331.9388 | 9331.9388 | 10229.089 | 66.1648 | 89.8346 | 111.8729 | 12.1271
46.55 | 9.8122 | 75.1252 | 9356.6621 | 0.25368 | 38208.5257 | -9.8105 | -0.27368 | -0.18191 | 75.1247 | 3527.812 | 47.1503 | 8.5774 | 0 | 1.7336 | 1 | 0.51808 | 1 | 0 |  |  | 0 | 0 | 0 | 23511.0741 | 0 | 0 | 46.55 | -9.86 | -1.613 | 9331.8581 | 9331.8581 | 10229.089 | 66.1648 | 89.8346 | 111.8729 | 12.1271
46.6 | 9.8123 | 75.1195 | 9356.6362 | 0.25366 | 38208.5257 | -9.8107 | -0.76421 | 0.18189 | 75.1156 | 3531.568 | 47.1503 | 8.5761 | 0 | 1.7336 | 1 | 0.51808 | 1 | 0 |  |  | 0 | 0 | 0 | 23511.1696 | 0 | 0 | 46.6 | -9.82 | -2.104 | 9331.7529 | 9331.7529 | 10232.1021 | 66.1262 | 90.5829 | 111.8755 | 12.1245
46.65 | 9.8135 | 75.1352 | 9356.5857 | 0.25371 | 38208.5257 | -9.8119 | -1.2547 | 0.18196 | 75.1247 | 3535.324 | 47.1503 | 8.5797 | 0 | 1.7336 | 1 | 0.51808 | 1 | 0 |  |  | 0 | 0 | 0 | 23511.3554 | 0 | 0 | 46.65 | -9.82 | -2.595 | 9331.6232 | 9331.6232 | 10232.1021 | 66.1262 | 90.5829 | 111.8755 | 12.1245
46.7 | 9.8147 | 75.1541 | 9356.5107 | 0.25378 | 38208.5257 | -9.813 | -1.7453 | 0.18203 | 75.1338 | 3539.0805 | 47.1503 | 8.5841 | 0 | 1.7336 | 1 | 0.51808 | 1 | 0 |  |  | 0 | 0 | 0 | 23511.6314 | 0 | 0 | 46.7 | -9.86 | -3.088 | 9331.4688 | 9331.4688 | 10235.0302 | 66.0875 | 91.3308 | 111.878 | 12.122
46.75 | 9.8159 | 75.1762 | 9356.4112 | 0.25385 | 38208.5257 | -9.8142 | -2.236 | 0.18212 | 75.1429 | 3542.8374 | 47.1503 | 8.5893 | 0 | 1.7336 | 1 | 0.51808 | 1 | 0 |  |  | 0 | 0 | 0 | 23511.9978 | 0 | 0 | 46.75 | -9.86 | -3.581 | 9331.2897 | 9331.2897 | 10235.0302 | 66.0875 | 91.3308 | 111.878 | 12.122
46.8 | 9.8171 | 75.2015 | 9356.2871 | 0.25393 | 38208.5257 | -9.8154 | -2.7267 | 0.18221 | 75.152 | 3546.5948 | 47.1503 | 8.5952 | 0 | 1.7336 | 1 | 0.51808 | 1 | 0 |  |  | 0 | 0 | 0 | 23512.4544 | 0 | 0 | 46.8 | -9.88 | -4.075 | 9331.086 | 9331.086 | 10237.874 | 66.0486 | 92.0779 | 111.8804 | 12.1196
46.85 | 9.8183 | 75.23 | 9356.1385 | 0.25403 | 38208.5257 | -9.8166 | -3.2175 | 0.18232 | 75.1612 | 3550.3526 | 47.1503 | 8.6019 | 0 | 1.7336 | 1 | 0.51808 | 1 | 0 |  |  | 0 | 0 | 0 | 23513.0014 | 0 | 0 | 46.85 | -9.88 | -4.569 | 9330.8575 | 9330.8575 | 10237.874 | 66.0486 | 92.0779 | 111.8804 | 12.1196
46.9 | 9.8195 | 75.2617 | 9355.9654 | 0.25414 | 38208.5257 | -9.8178 | -3.7083 | 0.18243 | 75.1703 | 3554.1109 | 47.1503 | 8.6093 | 0 | 1.7336 | 1 | 0.51808 | 1 | 0 |  |  | 0 | 0 | 0 | 23513.6387 | 0 | 0 | 46.9 | -9.86 | -5.062 | 9330.6044 | 9330.6044 | 10240.6336 | 66.0094 | 92.8243 | 111.8827 | 12.1173
46.95 | 9.8207 | 75.2966 | 9355.7677 | 0.25425 | 38208.5257 | -9.819 | -4.1992 | 0.18254 | 75.1794 | 3557.8696 | 47.1503 | 8.6175 | 0 | 1.7336 | 1 | 0.51808 | 1 | 0 |  |  | 0 | 0 | 0 | 23514.3664 | 0 | 0 | 46.95 | -9.86 | -5.555 | 9330.3267 | 9330.3267 | 10240.6336 | 66.0094 | 92.8243 | 111.8827 | 12.1173
47 | 9.8219 | 75.3347 | 9355.5455 | 0.25438 | 38208.5257 | -9.8202 | -4.6901 | 0.18267 | 75.1885 | 3561.6288 | 47.1503 | 8.6265 | 0 | 1.7336 | 1 | 0.51808 | 1 | 0 |  |  | 0 | 0 | 0 | 23515.1845 | 0 | 0 | 47 | -9.81 | -6.0455 | 9330.0244 | 9330.0244 | 10243.3091 | 65.97 | 93.5694 | 111.885 | 12.115